## intro
High-level understanding
I’ve tried to pull together my best understanding of the setup based on some data exploration of the raw file, and the column names of the dataset (captured and annotated in the "legends" tab).
Setup
Integrated blown film extrusion line: a 4-extruder co-extrusion blown film line that produces a single multi-layer plastic film. Three satellite extruders (named A, B, C in the data) each process pellets with their own gravimetric dosing systems. These three melts are fed into one central multi-layer die (controlled under Extr[0]). The die forms a single tube of molten multi-layer film - bubble is cooled, hauled off, wound.
Data Cleaning
I've taken the original descriptors for some of these columns, cleaned them up ("Clean_Description"), and given each of them a fuller description in-context, for easier understanding of how they all hang together ("Full_Context_Description")
Subsystems
Control system (Station 0)
B&R IPC temps (CPU, boards, power supply)
Recipe / order management
Quality stats
Extrusion (Station 110)
Extruder 0 -> die-related parameters
Extruders A, B, C -> full satellite extruders (drives, heating zones 1-8, melt temp / pressure, dosing etc.)
DIe heating (10 zones)
Dosing systems (gravimetric)
IBC cooling
Profile control (die adjustment)
Energy consumption
Haul-off / Collapsing (Station 112)
Haul-off with tension / speed control
Oscillating turning bars
Collapsing frame width and angle control
Bubble cage diameter control
Dual Winders (Stations 113, 114)
Roll length, diameter, remaining time
Multiple tension controls
Taper tension curves
Spreader rolls

## legend
Station | Subsystem | DataPoint | Dataset_Column_Name | In_Current_Data_Export | Full_Context_Description | Clean_Description | Original_Description | Category | Unit_Metric | Unit_Imperial | Device_Group | Notes
0 | Production_Management | ActAuftrag | ST0_VARActAuftrag | Yes | Current **production order / job ID**. A change in this value almost always indicates the start of a new production order or grade changeover. | order | order | Measurement
0 | Production_Management | ActDosRecipie |  | No | Currently loaded **recipe**. Recipe changes are one of the strongest and most reliable signals that a product or formulation changeover has occurred. | recipe | recipe | Measurement
0 | Production_Management | ActRecipie |  | No | Currently loaded **recipe**. Recipe changes are one of the strongest and most reliable signals that a product or formulation changeover has occurred. | recipe | recipe | Measurement
0 | Production_Management | ActsRecipieValid |  | No | recipe active. This variable belongs to the Production_Management area of the co-extrusion blown film line and is used for process monitoring and control. | recipe active | recipe active | Measurement
0 | Control_System | BR.IPC.Temperature[1] |  | No | Temperature sensor reading inside the B&R controller cabinet / IPC. Abnormally high values can indicate cooling fan failure or risk of controller overheating. | temperature CPU Board: CPU | temperature CPU Board: CPU | Temperature | °C | °F
0 | Control_System | BR.IPC.Temperature[2] |  | No | Temperature sensor reading inside the B&R controller cabinet / IPC. Abnormally high values can indicate cooling fan failure or risk of controller overheating. | temperature CPU Board: Board | temperature CPU Board: Board | Temperature | °C | °F
0 | Control_System | BR.IPC.Temperature[3] |  | No | Temperature sensor reading inside the B&R controller cabinet / IPC. Abnormally high values can indicate cooling fan failure or risk of controller overheating. | temperature Mainboard: I/O | temperature Mainboard: I/O | Temperature | °C | °F
0 | Control_System | BR.IPC.Temperature[4] |  | No | Temperature sensor reading inside the B&R controller cabinet / IPC. Abnormally high values can indicate cooling fan failure or risk of controller overheating. | temperature Mainboard: Ethernet 2 | temperature Mainboard: Ethernet 2 | Temperature | °C | °F
0 | Control_System | BR.IPC.Temperature[5] |  | No | Temperature sensor reading inside the B&R controller cabinet / IPC. Abnormally high values can indicate cooling fan failure or risk of controller overheating. | temperature Mainboard: Power | temperature Mainboard: Power | Temperature | °C | °F
0 | Control_System | BR.IPC.Temperature[6] |  | No | Temperature sensor reading inside the B&R controller cabinet / IPC. Abnormally high values can indicate cooling fan failure or risk of controller overheating. | temperature Mainboard: Power supply | temperature Mainboard: Power supply | Temperature | °C | °F
0 | Control_System | BR.IPC.Temperature[7] |  | No | Temperature sensor reading inside the B&R controller cabinet / IPC. Abnormally high values can indicate cooling fan failure or risk of controller overheating. | temperature Mainboard: Drawer 1 | temperature Mainboard: Drawer 1 | Temperature | °C | °F
0 | Control_System | BR.IPC.Temperature[8] |  | No | Temperature sensor reading inside the B&R controller cabinet / IPC. Abnormally high values can indicate cooling fan failure or risk of controller overheating. | temperature Mainboard: IF drawer | temperature Mainboard: IF drawer | Temperature | °C | °F
0 | Control_System | BreiteRegelung.SollIst |  | No | width delta. This variable belongs to the Control_System area of the co-extrusion blown film line and is used for process monitoring and control. | width delta | width delta | Setpoint | mm | in
0 | Control_System | CPU.Usage |  | No | CPU Last. This variable belongs to the Control_System area of the co-extrusion blown film line and is used for process monitoring and control. | CPU Last | CPU Last | Measurement | % | %
0 | Quality_Control | CurrentZSigmaDiff |  | No | Statistical **2-sigma deviation** from the online thickness gauge. Rising values indicate increasing process instability or quality issues across the web. | 2sigma | 2sigma | Measurement | µ | m"
0 | Quality_Control | CurrentZSigmaPercent |  | No | Statistical **2-sigma deviation** from the online thickness gauge. Rising values indicate increasing process instability or quality issues across the web. | 2sigma | 2sigma | Measurement | % | %
0 | Control_System | Ex[0].SDickeSI |  | No | Extruder layer thickness deviation. This variable belongs to the Control_System area of the co-extrusion blown film line and is used for process monitoring and control. | Extruder layer thickness deviation | extruder layer hick. elta | Measurement | µ | m" | extruder
0 | Quality_Control | GesamtMitt |  | No | **Median film thickness** calculated from the thickness gauge. One of the key quality KPIs tracked during production. | medial thickness | medial thickness | Measurement
110 | Extrusion_General | Abzug.IstSpeed |  | No | haul-off actual. This variable belongs to the Extrusion_General area of the co-extrusion blown film line and is used for process monitoring and control. | haul-off actual | haul-off actual | Actual | m/min | fpm
110 | Extrusion_General | BasisPara.Anlage.BK_Dia |  | No | die die diaJob length setpoint (m). This variable belongs to the Extrusion_General area of the co-extrusion blown film line and is used for process monitoring and control. | die die diaJob length setpoint (m) | die die diameter | Measurement | mm | in
110 | Extrusion_General | BasisPara.Anlage.BK_Gap |  | No | die gap. This variable belongs to the Extrusion_General area of the co-extrusion blown film line and is used for process monitoring and control. | die gap | die gap | Measurement | mm | in
110 | Energy_Monitoring | Bilanz.ALaengeSoll |  | No | Job length setpoint (m) (job). This variable belongs to the Energy_Monitoring area of the co-extrusion blown film line and is used for process monitoring and control. | Job length setpoint (m) (job) | Meter (job) | Setpoint | m | ft
110 | Energy_Monitoring | Bilanz.ARollenAnzIst |  | No | Number of rolls produced. This variable belongs to the Energy_Monitoring area of the co-extrusion blown film line and is used for process monitoring and control. | Number of rolls produced | Number of rolls | Actual
110 | Energy_Monitoring | Bilanz.ARollenAnzSoll |  | No | Roll number set. This variable belongs to the Energy_Monitoring area of the co-extrusion blown film line and is used for process monitoring and control. | Roll number set | Roll number set | Setpoint
110 | Energy_Monitoring | Bilanz.ARollenLen |  | No | Roll length. This variable belongs to the Energy_Monitoring area of the co-extrusion blown film line and is used for process monitoring and control. | Roll length | roll length | Measurement | m | ft
110 | Energy_Monitoring | Bilanz.KWproKG |  | No | Specific energy consumption. This variable belongs to the Energy_Monitoring area of the co-extrusion blown film line and is used for process monitoring and control. | Specific energy consumption | spez.load | Measurement | kWh/kg | kwh/lb
110 | Width_Profile_Control | BreiteRegelung.Netto_Auftrag_b |  | No | Automatic **bubble cage / layflat width control** parameters. The system adjusts cage diameter or air to maintain target film width. | cut to net width | cut to net width | Measurement | mm | in
110 | Width_Profile_Control | BreiteRegelung.Netto_Ist_b |  | No | Automatic **bubble cage / layflat width control** parameters. The system adjusts cage diameter or air to maintain target film width. | width actual | width actual | Actual | mm dfl | in dfl
110 | Width_Profile_Control | BreiteRegelung.RegelungEin |  | No | Automatic **bubble cage / layflat width control** parameters. The system adjusts cage diameter or air to maintain target film width. | width control | width control | Command_Status
110 | Width_Profile_Control | BreiteRegelung.Soll_b |  | No | Automatic **bubble cage / layflat width control** parameters. The system adjusts cage diameter or air to maintain target film width. | width set | width set | Setpoint | mm dfl | in dfl
110 | Extrusion_General | BuR |  | No | Blow-up ratio. This variable belongs to the Extrusion_General area of the co-extrusion blown film line and is used for process monitoring and control. | Blow-up ratio | Blow-up ratio | Measurement | :1 | :1
110 | Extruders | Ex[0].Dos[0].IstLMGewicht | ST110_VAREx_0_Dos_0_IstLMGewicht | Yes | Extruder running Job length setpoint (m) weight actual. This variable belongs to the Extruders area of the co-extrusion blown film line and is used for process monitoring and control. | Extruder running Job length setpoint (m) weight actual | extruder unning eter eight ctual | Actual | g/m | lb/kft | extruder
110 | Extruders | Ex[0].GesamtDS | ST110_VAREx_0_GesamtDS | Yes | **Actual measured output rate** (kg/h) from the ? extruder. Used for mass balance calculations, layer thickness estimation, and detecting output deviations or surging. | Extruder output actual | extruder utput ctual | Measurement | kg/h | lb/hr | extruder
110 | Extruders | Ex[0].MischDicht | ST110_VAREx_0_MischDicht | Yes | Extruder mix density. This variable belongs to the Extruders area of the co-extrusion blown film line and is used for process monitoring and control. | Extruder mix density | extruder ix ensity | Measurement | g/cmі | g/cmі | extruder
110 | Extruders | Ex[0].RegelungEin | ST110_VAREx_0_RegelungEin | Yes | Extruder control enabled. This variable belongs to the Extruders area of the co-extrusion blown film line and is used for process monitoring and control. | Extruder control enabled | extruder ontrol | Command_Status |  |  | extruder
110 | Extruders | Ex[0].SDickeIst | ST110_VAREx_0_SDickeIst | Yes | Extruder layer thickness actual. This variable belongs to the Extruders area of the co-extrusion blown film line and is used for process monitoring and control. | Extruder layer thickness actual | extruder ayer hick. ctual | Actual | µ | m" | extruder
110 | Extruders | Ex[0].SDickeProz | ST110_VAREx_0_SDickeProz | Yes | Extruder layer content % setpoint. This variable belongs to the Extruders area of the co-extrusion blown film line and is used for process monitoring and control. | Extruder layer content % setpoint | extruder ayer et | Measurement | % | % | extruder
110 | Extruders | Ex[0].SDickeSoll | ST110_VAREx_0_SDickeSoll | Yes | Extruder layer thickness setpoint. This variable belongs to the Extruders area of the co-extrusion blown film line and is used for process monitoring and control. | Extruder layer thickness setpoint | extruder ayer hick. et | Setpoint | µ | m" | extruder
110 | Extruders | Ex[0].SollDS | ST110_VAREx_0_SollDS | Yes | Extruder output setpoint. This variable belongs to the Extruders area of the co-extrusion blown film line and is used for process monitoring and control. | Extruder output setpoint | extruder utput et | Setpoint | kg/h | lb/hr | extruder
110 | Extruders | Ex[0].SollLM | ST110_VAREx_0_SollLM | Yes | Extruder running Job length setpoint (m) weight setpoint. This variable belongs to the Extruders area of the co-extrusion blown film line and is used for process monitoring and control. | Extruder running Job length setpoint (m) weight setpoint | extruder unning et | Setpoint | g/m | lb/kft | extruder
110 | Extruders | Ex[1].DissipationPwr | ST110_VAREx_1_DissipationPwr | Yes | extruder A Specific energy dissipation (kWh/kg). This variable belongs to the Extruders area of the co-extrusion blown film line and is used for process monitoring and control. | extruder A Specific energy dissipation (kWh/kg) | extruder A Dissipation performance | Measurement | kWh/kg | kwh/lb | extruder A
110 | Extruders | Ex[1].Dos[0].IstLMGewicht | ST110_VAREx_1_Dos_0_IstLMGewicht | Yes | extruder A running Job length setpoint (m) weight actual. This variable belongs to the Extruders area of the co-extrusion blown film line and is used for process monitoring and control. | extruder A running Job length setpoint (m) weight actual | extruder A running meter weight actual | Actual | g/m | lb/kft | extruder A
110 | Extruders | Ex[1].Dos[0].Ventil | ST110_VAREx_1_Dos_0_Ventil | Yes | extruder A batch valve. This variable belongs to the Extruders area of the co-extrusion blown film line and is used for process monitoring and control. | extruder A batch valve | extruder A batch valve | Measurement |  |  | extruder A
110 | Extruders | Ex[1].Dos[1].IstFoerderrate | ST110_VAREx_1_Dos_1_IstFoerderrate | Yes | extruder A feed rate actual. This variable belongs to the Extruders area of the co-extrusion blown film line and is used for process monitoring and control. | extruder A feed rate actual | extruder A feed rate actual | Actual | kg/rpm | lb/rpm | extruder A
110 | Extruders | Ex[1].Dos[2].IstAnteil | ST110_VAREx_1_Dos_2_IstAnteil | Yes | extruder A components 1 actual proportion. This variable belongs to the Extruders area of the co-extrusion blown film line and is used for process monitoring and control. | extruder A components 1 actual proportion | extruder A components 1 actual proportion | Actual | % | % | extruder A
110 | Extruders | Ex[1].Dos[2].IstDrehzahl | ST110_VAREx_1_Dos_2_IstDrehzahl | Yes | extruder A components 1 rot. speed actual. This variable belongs to the Extruders area of the co-extrusion blown film line and is used for process monitoring and control. | extruder A components 1 rot. speed actual | extruder A components 1 rot. speed actual | Actual | rpm | rpm | extruder A
110 | Extruders | Ex[1].Dos[2].IstDurchsatz | ST110_VAREx_1_Dos_2_IstDurchsatz | Yes | extruder A components 1 output actual. This variable belongs to the Extruders area of the co-extrusion blown film line and is used for process monitoring and control. | extruder A components 1 output actual | extruder A components 1 output actual | Actual | kg/h | lb/hr | extruder A
110 | Extruders | Ex[1].Dos[2].IstFoerderrate | ST110_VAREx_1_Dos_2_IstFoerderrate | Yes | extruder A components 1 feed rate actual. This variable belongs to the Extruders area of the co-extrusion blown film line and is used for process monitoring and control. | extruder A components 1 feed rate actual | extruder A components 1 feed rate actual | Actual | kg/rpm | lb/rpm | extruder A
110 | Extruders | Ex[1].Dos[2].Materialvorwahl | ST110_VAREx_1_Dos_2_Materialvorwahl | Yes | extruder A components 1 material. This variable belongs to the Extruders area of the co-extrusion blown film line and is used for process monitoring and control. | extruder A components 1 material | extruder A components 1 material | Measurement |  |  | extruder A
110 | Extruders | Ex[1].Dos[2].SchuettDichte | ST110_VAREx_1_Dos_2_SchuettDichte | Yes | extruder A components 1 bulk density. This variable belongs to the Extruders area of the co-extrusion blown film line and is used for process monitoring and control. | extruder A components 1 bulk density | extruder A components 1 bulk density | Measurement | g/cmі | g/cmі | extruder A
110 | Extruders | Ex[1].Dos[2].SollAnteil | ST110_VAREx_1_Dos_2_SollAnteil | Yes | extruder A components 1 target ratio. This variable belongs to the Extruders area of the co-extrusion blown film line and is used for process monitoring and control. | extruder A components 1 target ratio | extruder A components 1 target ratio | Setpoint | % | % | extruder A
110 | Extruders | Ex[1].Dos[2].SollDichte | ST110_VAREx_1_Dos_2_SollDichte | Yes | extruder A components 1 density set. This variable belongs to the Extruders area of the co-extrusion blown film line and is used for process monitoring and control. | extruder A components 1 density set | extruder A components 1 density set | Setpoint | g/cmі | g/cmі | extruder A
110 | Extruders | Ex[1].Dos[2].SollStatus | ST110_VAREx_1_Dos_2_SollStatus | Yes | extruder A components 1 control. This variable belongs to the Extruders area of the co-extrusion blown film line and is used for process monitoring and control. | extruder A components 1 control | extruder A components 1 control | Setpoint |  |  | extruder A
110 | Extruders | Ex[1].Dos[2].Ventil | ST110_VAREx_1_Dos_2_Ventil | Yes | extruder A components 1 valve. This variable belongs to the Extruders area of the co-extrusion blown film line and is used for process monitoring and control. | extruder A components 1 valve | extruder A components 1 valve | Measurement |  |  | extruder A
110 | Extruders | Ex[1].Dos[3].IstAnteil | ST110_VAREx_1_Dos_3_IstAnteil | Yes | extruder A components 2 actual proportion. This variable belongs to the Extruders area of the co-extrusion blown film line and is used for process monitoring and control. | extruder A components 2 actual proportion | extruder A components 2 actual proportion | Actual | % | % | extruder A
110 | Extruders | Ex[1].Dos[3].IstDrehzahl | ST110_VAREx_1_Dos_3_IstDrehzahl | Yes | extruder A components 2 rot. speed actual. This variable belongs to the Extruders area of the co-extrusion blown film line and is used for process monitoring and control. | extruder A components 2 rot. speed actual | extruder A components 2 rot. speed actual | Actual | rpm | rpm | extruder A
110 | Extruders | Ex[1].Dos[3].IstDurchsatz | ST110_VAREx_1_Dos_3_IstDurchsatz | Yes | extruder A components 2 output actual. This variable belongs to the Extruders area of the co-extrusion blown film line and is used for process monitoring and control. | extruder A components 2 output actual | extruder A components 2 output actual | Actual | kg/h | lb/hr | extruder A
110 | Extruders | Ex[1].Dos[3].IstFoerderrate | ST110_VAREx_1_Dos_3_IstFoerderrate | Yes | extruder A components 2 feed rate actual. This variable belongs to the Extruders area of the co-extrusion blown film line and is used for process monitoring and control. | extruder A components 2 feed rate actual | extruder A components 2 feed rate actual | Actual | kg/rpm | lb/rpm | extruder A
110 | Extruders | Ex[1].Dos[3].Materialvorwahl | ST110_VAREx_1_Dos_3_Materialvorwahl | Yes | extruder A components 2 material. This variable belongs to the Extruders area of the co-extrusion blown film line and is used for process monitoring and control. | extruder A components 2 material | extruder A components 2 material | Measurement |  |  | extruder A
110 | Extruders | Ex[1].Dos[3].SchuettDichte | ST110_VAREx_1_Dos_3_SchuettDichte | Yes | extruder A components 2 bulk density. This variable belongs to the Extruders area of the co-extrusion blown film line and is used for process monitoring and control. | extruder A components 2 bulk density | extruder A components 2 bulk density | Measurement | g/cmі | g/cmі | extruder A
110 | Extruders | Ex[1].Dos[3].SollAnteil | ST110_VAREx_1_Dos_3_SollAnteil | Yes | extruder A components 2 target ratio. This variable belongs to the Extruders area of the co-extrusion blown film line and is used for process monitoring and control. | extruder A components 2 target ratio | extruder A components 2 target ratio | Setpoint | % | % | extruder A
110 | Extruders | Ex[1].Dos[3].SollDichte | ST110_VAREx_1_Dos_3_SollDichte | Yes | extruder A components 2 density set. This variable belongs to the Extruders area of the co-extrusion blown film line and is used for process monitoring and control. | extruder A components 2 density set | extruder A components 2 density set | Setpoint | g/cmі | g/cmі | extruder A
110 | Extruders | Ex[1].Dos[3].SollStatus | ST110_VAREx_1_Dos_3_SollStatus | Yes | extruder A components 2 control. This variable belongs to the Extruders area of the co-extrusion blown film line and is used for process monitoring and control. | extruder A components 2 control | extruder A components 2 control | Setpoint |  |  | extruder A
110 | Extruders | Ex[1].Dos[3].Ventil | ST110_VAREx_1_Dos_3_Ventil | Yes | extruder A components 2 valve. This variable belongs to the Extruders area of the co-extrusion blown film line and is used for process monitoring and control. | extruder A components 2 valve | extruder A components 2 valve | Measurement |  |  | extruder A
110 | Extruders | Ex[1].Dos[4].IstAnteil | ST110_VAREx_1_Dos_4_IstAnteil | Yes | extruder A components 3 actual proportion. This variable belongs to the Extruders area of the co-extrusion blown film line and is used for process monitoring and control. | extruder A components 3 actual proportion | extruder A components 3 actual proportion | Actual | % | % | extruder A
110 | Extruders | Ex[1].Dos[4].IstDrehzahl | ST110_VAREx_1_Dos_4_IstDrehzahl | Yes | extruder A components 3 rot. speed actual. This variable belongs to the Extruders area of the co-extrusion blown film line and is used for process monitoring and control. | extruder A components 3 rot. speed actual | extruder A components 3 rot. speed actual | Actual | rpm | rpm | extruder A
110 | Extruders | Ex[1].Dos[4].IstDurchsatz | ST110_VAREx_1_Dos_4_IstDurchsatz | Yes | extruder A components 3 output actual. This variable belongs to the Extruders area of the co-extrusion blown film line and is used for process monitoring and control. | extruder A components 3 output actual | extruder A components 3 output actual | Actual | kg/h | lb/hr | extruder A
110 | Extruders | Ex[1].Dos[4].IstFoerderrate | ST110_VAREx_1_Dos_4_IstFoerderrate | Yes | extruder A components 3 feed rate actual. This variable belongs to the Extruders area of the co-extrusion blown film line and is used for process monitoring and control. | extruder A components 3 feed rate actual | extruder A components 3 feed rate actual | Actual | kg/rpm | lb/rpm | extruder A
110 | Extruders | Ex[1].Dos[4].Materialvorwahl | ST110_VAREx_1_Dos_4_Materialvorwahl | Yes | extruder A components 3 material. This variable belongs to the Extruders area of the co-extrusion blown film line and is used for process monitoring and control. | extruder A components 3 material | extruder A components 3 material | Measurement |  |  | extruder A
110 | Extruders | Ex[1].Dos[4].SchuettDichte | ST110_VAREx_1_Dos_4_SchuettDichte | Yes | extruder A components 3 bulk density. This variable belongs to the Extruders area of the co-extrusion blown film line and is used for process monitoring and control. | extruder A components 3 bulk density | extruder A components 3 bulk density | Measurement | g/cmі | g/cmі | extruder A
110 | Extruders | Ex[1].Dos[4].SollAnteil | ST110_VAREx_1_Dos_4_SollAnteil | Yes | extruder A components 3 target ratio. This variable belongs to the Extruders area of the co-extrusion blown film line and is used for process monitoring and control. | extruder A components 3 target ratio | extruder A components 3 target ratio | Setpoint | % | % | extruder A
110 | Extruders | Ex[1].Dos[4].SollDichte | ST110_VAREx_1_Dos_4_SollDichte | Yes | extruder A components 3 density set. This variable belongs to the Extruders area of the co-extrusion blown film line and is used for process monitoring and control. | extruder A components 3 density set | extruder A components 3 density set | Setpoint | g/cmі | g/cmі | extruder A
110 | Extruders | Ex[1].Dos[4].SollStatus | ST110_VAREx_1_Dos_4_SollStatus | Yes | extruder A components 3 control. This variable belongs to the Extruders area of the co-extrusion blown film line and is used for process monitoring and control. | extruder A components 3 control | extruder A components 3 control | Setpoint |  |  | extruder A
110 | Extruders | Ex[1].Dos[4].Ventil | ST110_VAREx_1_Dos_4_Ventil | Yes | extruder A components 3 valve. This variable belongs to the Extruders area of the co-extrusion blown film line and is used for process monitoring and control. | extruder A components 3 valve | extruder A components 3 valve | Measurement |  |  | extruder A
110 | Extruders | Ex[1].Dos[5].IstAnteil | ST110_VAREx_1_Dos_5_IstAnteil | Yes | extruder A components 4 actual proportion. This variable belongs to the Extruders area of the co-extrusion blown film line and is used for process monitoring and control. | extruder A components 4 actual proportion | extruder A components 4 actual proportion | Actual | % | % | extruder A
110 | Extruders | Ex[1].Dos[5].IstDrehzahl | ST110_VAREx_1_Dos_5_IstDrehzahl | Yes | extruder A components 4 rot. speed actual. This variable belongs to the Extruders area of the co-extrusion blown film line and is used for process monitoring and control. | extruder A components 4 rot. speed actual | extruder A components 4 rot. speed actual | Actual | rpm | rpm | extruder A
110 | Extruders | Ex[1].Dos[5].IstDurchsatz | ST110_VAREx_1_Dos_5_IstDurchsatz | Yes | extruder A components 4 output actual. This variable belongs to the Extruders area of the co-extrusion blown film line and is used for process monitoring and control. | extruder A components 4 output actual | extruder A components 4 output actual | Actual | kg/h | lb/hr | extruder A
110 | Extruders | Ex[1].Dos[5].IstFoerderrate | ST110_VAREx_1_Dos_5_IstFoerderrate | Yes | extruder A components 4 feed rate actual. This variable belongs to the Extruders area of the co-extrusion blown film line and is used for process monitoring and control. | extruder A components 4 feed rate actual | extruder A components 4 feed rate actual | Actual | kg/rpm | lb/rpm | extruder A
110 | Extruders | Ex[1].Dos[5].Materialvorwahl | ST110_VAREx_1_Dos_5_Materialvorwahl | Yes | extruder A components 4 material. This variable belongs to the Extruders area of the co-extrusion blown film line and is used for process monitoring and control. | extruder A components 4 material | extruder A components 4 material | Measurement |  |  | extruder A
110 | Extruders | Ex[1].Dos[5].SchuettDichte | ST110_VAREx_1_Dos_5_SchuettDichte | Yes | extruder A components 4 bulk density. This variable belongs to the Extruders area of the co-extrusion blown film line and is used for process monitoring and control. | extruder A components 4 bulk density | extruder A components 4 bulk density | Measurement | g/cmі | g/cmі | extruder A
110 | Extruders | Ex[1].Dos[5].SollAnteil | ST110_VAREx_1_Dos_5_SollAnteil | Yes | extruder A components 4 target ratio. This variable belongs to the Extruders area of the co-extrusion blown film line and is used for process monitoring and control. | extruder A components 4 target ratio | extruder A components 4 target ratio | Setpoint | % | % | extruder A
110 | Extruders | Ex[1].Dos[5].SollDichte | ST110_VAREx_1_Dos_5_SollDichte | Yes | extruder A components 4 density set. This variable belongs to the Extruders area of the co-extrusion blown film line and is used for process monitoring and control. | extruder A components 4 density set | extruder A components 4 density set | Setpoint | g/cmі | g/cmі | extruder A
110 | Extruders | Ex[1].Dos[5].SollStatus | ST110_VAREx_1_Dos_5_SollStatus | Yes | extruder A components 4 control. This variable belongs to the Extruders area of the co-extrusion blown film line and is used for process monitoring and control. | extruder A components 4 control | extruder A components 4 control | Setpoint |  |  | extruder A
110 | Extruders | Ex[1].Dos[5].Ventil | ST110_VAREx_1_Dos_5_Ventil | Yes | extruder A components 4 valve. This variable belongs to the Extruders area of the co-extrusion blown film line and is used for process monitoring and control. | extruder A components 4 valve | extruder A components 4 valve | Measurement |  |  | extruder A
110 | Extruders | Ex[1].Foerderrate | ST110_VAREx_1_Foerderrate | Yes | extruder A feed rate. This variable belongs to the Extruders area of the co-extrusion blown film line and is used for process monitoring and control. | extruder A feed rate | extruder A feed rate | Measurement | kg/rpm | lb/rpm | extruder A
110 | Extruders | Ex[1].GesamtDS | ST110_VAREx_1_GesamtDS | Yes | **Actual measured output rate** (kg/h) from the ? extruder. Used for mass balance calculations, layer thickness estimation, and detecting output deviations or surging. | extruder A output set | extruder A output set | Measurement | kg/h | lb/hr | extruder A
110 | Extruders | Ex[1].MischDicht | ST110_VAREx_1_MischDicht | Yes | extruder A mix density. This variable belongs to the Extruders area of the co-extrusion blown film line and is used for process monitoring and control. | extruder A mix density | extruder A mix density | Measurement | g/cmі | g/cmі | extruder A
110 | Extruders | Ex[1].RegelungEin | ST110_VAREx_1_RegelungEin | Yes | extruder A control. This variable belongs to the Extruders area of the co-extrusion blown film line and is used for process monitoring and control. | extruder A control | extruder A control | Command_Status |  |  | extruder A
110 | Extruders | Ex[1].SDickeIst | ST110_VAREx_1_SDickeIst | Yes | extruder A layer thick. actual. This variable belongs to the Extruders area of the co-extrusion blown film line and is used for process monitoring and control. | extruder A layer thick. actual | extruder A layer thick. actual | Actual | µ | m" | extruder A
110 | Extruders | Ex[1].SDickeProz | ST110_VAREx_1_SDickeProz | Yes | extruder A layer % set. This variable belongs to the Extruders area of the co-extrusion blown film line and is used for process monitoring and control. | extruder A layer % set | extruder A layer % set | Measurement | % | % | extruder A
110 | Extruders | Ex[1].SDickeSoll | ST110_VAREx_1_SDickeSoll | Yes | extruder A layer thick. set. This variable belongs to the Extruders area of the co-extrusion blown film line and is used for process monitoring and control. | extruder A layer thick. set | extruder A layer thick. set | Setpoint | µ | m" | extruder A
110 | Extruders | Ex[1].SollLM | ST110_VAREx_1_SollLM | Yes | extruder A running m set. This variable belongs to the Extruders area of the co-extrusion blown film line and is used for process monitoring and control. | extruder A running m set | extruder A running m set | Setpoint | g/m | lb/kft | extruder A
110 | Extruders | Ex[2].DissipationPwr | ST110_VAREx_2_DissipationPwr | Yes | extruder B Specific energy dissipation (kWh/kg). This variable belongs to the Extruders area of the co-extrusion blown film line and is used for process monitoring and control. | extruder B Specific energy dissipation (kWh/kg) | extruder B Dissipation performance | Measurement | kWh/kg | kwh/lb | extruder B
110 | Extruders | Ex[2].Dos[0].IstLMGewicht | ST110_VAREx_2_Dos_0_IstLMGewicht | Yes | extruder B running Job length setpoint (m) weight actual. This variable belongs to the Extruders area of the co-extrusion blown film line and is used for process monitoring and control. | extruder B running Job length setpoint (m) weight actual | extruder B running meter weight actual | Actual | g/m | lb/kft | extruder B
110 | Extruders | Ex[2].Dos[0].Ventil | ST110_VAREx_2_Dos_0_Ventil | Yes | extruder B batch valve. This variable belongs to the Extruders area of the co-extrusion blown film line and is used for process monitoring and control. | extruder B batch valve | extruder B batch valve | Measurement |  |  | extruder B
110 | Extruders | Ex[2].Dos[1].IstFoerderrate | ST110_VAREx_2_Dos_1_IstFoerderrate | Yes | extruder B feed rate actual. This variable belongs to the Extruders area of the co-extrusion blown film line and is used for process monitoring and control. | extruder B feed rate actual | extruder B feed rate actual | Actual | kg/rpm | lb/rpm | extruder B
110 | Extruders | Ex[2].Dos[2].IstAnteil | ST110_VAREx_2_Dos_2_IstAnteil | Yes | extruder B components 1 actual proportion. This variable belongs to the Extruders area of the co-extrusion blown film line and is used for process monitoring and control. | extruder B components 1 actual proportion | extruder B components 1 actual proportion | Actual | % | % | extruder B
110 | Extruders | Ex[2].Dos[2].IstDrehzahl | ST110_VAREx_2_Dos_2_IstDrehzahl | Yes | extruder B components 1 rot. speed actual. This variable belongs to the Extruders area of the co-extrusion blown film line and is used for process monitoring and control. | extruder B components 1 rot. speed actual | extruder B components 1 rot. speed actual | Actual | rpm | rpm | extruder B
110 | Extruders | Ex[2].Dos[2].IstDurchsatz | ST110_VAREx_2_Dos_2_IstDurchsatz | Yes | extruder B components 1 output actual. This variable belongs to the Extruders area of the co-extrusion blown film line and is used for process monitoring and control. | extruder B components 1 output actual | extruder B components 1 output actual | Actual | kg/h | lb/hr | extruder B
110 | Extruders | Ex[2].Dos[2].IstFoerderrate | ST110_VAREx_2_Dos_2_IstFoerderrate | Yes | extruder B components 1 feed rate actual. This variable belongs to the Extruders area of the co-extrusion blown film line and is used for process monitoring and control. | extruder B components 1 feed rate actual | extruder B components 1 feed rate actual | Actual | kg/rpm | lb/rpm | extruder B
110 | Extruders | Ex[2].Dos[2].Materialvorwahl | ST110_VAREx_2_Dos_2_Materialvorwahl | Yes | extruder B components 1 material. This variable belongs to the Extruders area of the co-extrusion blown film line and is used for process monitoring and control. | extruder B components 1 material | extruder B components 1 material | Measurement |  |  | extruder B
110 | Extruders | Ex[2].Dos[2].SchuettDichte | ST110_VAREx_2_Dos_2_SchuettDichte | Yes | extruder B components 1 bulk density. This variable belongs to the Extruders area of the co-extrusion blown film line and is used for process monitoring and control. | extruder B components 1 bulk density | extruder B components 1 bulk density | Measurement | g/cmі | g/cmі | extruder B
110 | Extruders | Ex[2].Dos[2].SollAnteil | ST110_VAREx_2_Dos_2_SollAnteil | Yes | extruder B components 1 target ratio. This variable belongs to the Extruders area of the co-extrusion blown film line and is used for process monitoring and control. | extruder B components 1 target ratio | extruder B components 1 target ratio | Setpoint | % | % | extruder B
110 | Extruders | Ex[2].Dos[2].SollDichte | ST110_VAREx_2_Dos_2_SollDichte | Yes | extruder B components 1 density set. This variable belongs to the Extruders area of the co-extrusion blown film line and is used for process monitoring and control. | extruder B components 1 density set | extruder B components 1 density set | Setpoint | g/cmі | g/cmі | extruder B
110 | Extruders | Ex[2].Dos[2].SollStatus | ST110_VAREx_2_Dos_2_SollStatus | Yes | extruder B components 1 control. This variable belongs to the Extruders area of the co-extrusion blown film line and is used for process monitoring and control. | extruder B components 1 control | extruder B components 1 control | Setpoint |  |  | extruder B
110 | Extruders | Ex[2].Dos[2].Ventil | ST110_VAREx_2_Dos_2_Ventil | Yes | extruder B components 1 valve. This variable belongs to the Extruders area of the co-extrusion blown film line and is used for process monitoring and control. | extruder B components 1 valve | extruder B components 1 valve | Measurement |  |  | extruder B
110 | Extruders | Ex[2].Dos[3].IstAnteil | ST110_VAREx_2_Dos_3_IstAnteil | Yes | extruder B components 2 actual proportion. This variable belongs to the Extruders area of the co-extrusion blown film line and is used for process monitoring and control. | extruder B components 2 actual proportion | extruder B components 2 actual proportion | Actual | % | % | extruder B
110 | Extruders | Ex[2].Dos[3].IstDrehzahl | ST110_VAREx_2_Dos_3_IstDrehzahl | Yes | extruder B components 2 rot. speed actual. This variable belongs to the Extruders area of the co-extrusion blown film line and is used for process monitoring and control. | extruder B components 2 rot. speed actual | extruder B components 2 rot. speed actual | Actual | rpm | rpm | extruder B
110 | Extruders | Ex[2].Dos[3].IstDurchsatz | ST110_VAREx_2_Dos_3_IstDurchsatz | Yes | extruder B components 2 output actual. This variable belongs to the Extruders area of the co-extrusion blown film line and is used for process monitoring and control. | extruder B components 2 output actual | extruder B components 2 output actual | Actual | kg/h | lb/hr | extruder B
110 | Extruders | Ex[2].Dos[3].IstFoerderrate | ST110_VAREx_2_Dos_3_IstFoerderrate | Yes | extruder B components 2 feed rate actual. This variable belongs to the Extruders area of the co-extrusion blown film line and is used for process monitoring and control. | extruder B components 2 feed rate actual | extruder B components 2 feed rate actual | Actual | kg/rpm | lb/rpm | extruder B
110 | Extruders | Ex[2].Dos[3].Materialvorwahl | ST110_VAREx_2_Dos_3_Materialvorwahl | Yes | extruder B components 2 material. This variable belongs to the Extruders area of the co-extrusion blown film line and is used for process monitoring and control. | extruder B components 2 material | extruder B components 2 material | Measurement |  |  | extruder B
110 | Extruders | Ex[2].Dos[3].SchuettDichte | ST110_VAREx_2_Dos_3_SchuettDichte | Yes | extruder B components 2 bulk density. This variable belongs to the Extruders area of the co-extrusion blown film line and is used for process monitoring and control. | extruder B components 2 bulk density | extruder B components 2 bulk density | Measurement | g/cmі | g/cmі | extruder B
110 | Extruders | Ex[2].Dos[3].SollAnteil | ST110_VAREx_2_Dos_3_SollAnteil | Yes | extruder B components 2 target ratio. This variable belongs to the Extruders area of the co-extrusion blown film line and is used for process monitoring and control. | extruder B components 2 target ratio | extruder B components 2 target ratio | Setpoint | % | % | extruder B
110 | Extruders | Ex[2].Dos[3].SollDichte | ST110_VAREx_2_Dos_3_SollDichte | Yes | extruder B components 2 density set. This variable belongs to the Extruders area of the co-extrusion blown film line and is used for process monitoring and control. | extruder B components 2 density set | extruder B components 2 density set | Setpoint | g/cmі | g/cmі | extruder B
110 | Extruders | Ex[2].Dos[3].SollStatus | ST110_VAREx_2_Dos_3_SollStatus | Yes | extruder B components 2 control. This variable belongs to the Extruders area of the co-extrusion blown film line and is used for process monitoring and control. | extruder B components 2 control | extruder B components 2 control | Setpoint |  |  | extruder B
110 | Extruders | Ex[2].Dos[3].Ventil | ST110_VAREx_2_Dos_3_Ventil | Yes | extruder B components 2 valve. This variable belongs to the Extruders area of the co-extrusion blown film line and is used for process monitoring and control. | extruder B components 2 valve | extruder B components 2 valve | Measurement |  |  | extruder B
110 | Extruders | Ex[2].Dos[4].IstAnteil | ST110_VAREx_2_Dos_4_IstAnteil | Yes | extruder B components 3 actual proportion. This variable belongs to the Extruders area of the co-extrusion blown film line and is used for process monitoring and control. | extruder B components 3 actual proportion | extruder B components 3 actual proportion | Actual | % | % | extruder B
110 | Extruders | Ex[2].Dos[4].IstDrehzahl | ST110_VAREx_2_Dos_4_IstDrehzahl | Yes | extruder B components 3 rot. speed actual. This variable belongs to the Extruders area of the co-extrusion blown film line and is used for process monitoring and control. | extruder B components 3 rot. speed actual | extruder B components 3 rot. speed actual | Actual | rpm | rpm | extruder B
110 | Extruders | Ex[2].Dos[4].IstDurchsatz | ST110_VAREx_2_Dos_4_IstDurchsatz | Yes | extruder B components 3 output actual. This variable belongs to the Extruders area of the co-extrusion blown film line and is used for process monitoring and control. | extruder B components 3 output actual | extruder B components 3 output actual | Actual | kg/h | lb/hr | extruder B
110 | Extruders | Ex[2].Dos[4].IstFoerderrate | ST110_VAREx_2_Dos_4_IstFoerderrate | Yes | extruder B components 3 feed rate actual. This variable belongs to the Extruders area of the co-extrusion blown film line and is used for process monitoring and control. | extruder B components 3 feed rate actual | extruder B components 3 feed rate actual | Actual | kg/rpm | lb/rpm | extruder B
110 | Extruders | Ex[2].Dos[4].Materialvorwahl | ST110_VAREx_2_Dos_4_Materialvorwahl | Yes | extruder B components 3 material. This variable belongs to the Extruders area of the co-extrusion blown film line and is used for process monitoring and control. | extruder B components 3 material | extruder B components 3 material | Measurement |  |  | extruder B
110 | Extruders | Ex[2].Dos[4].SchuettDichte | ST110_VAREx_2_Dos_4_SchuettDichte | Yes | extruder B components 3 bulk density. This variable belongs to the Extruders area of the co-extrusion blown film line and is used for process monitoring and control. | extruder B components 3 bulk density | extruder B components 3 bulk density | Measurement | g/cmі | g/cmі | extruder B
110 | Extruders | Ex[2].Dos[4].SollAnteil | ST110_VAREx_2_Dos_4_SollAnteil | Yes | extruder B components 3 target ratio. This variable belongs to the Extruders area of the co-extrusion blown film line and is used for process monitoring and control. | extruder B components 3 target ratio | extruder B components 3 target ratio | Setpoint | % | % | extruder B
110 | Extruders | Ex[2].Dos[4].SollDichte | ST110_VAREx_2_Dos_4_SollDichte | Yes | extruder B components 3 density set. This variable belongs to the Extruders area of the co-extrusion blown film line and is used for process monitoring and control. | extruder B components 3 density set | extruder B components 3 density set | Setpoint | g/cmі | g/cmі | extruder B
110 | Extruders | Ex[2].Dos[4].SollStatus | ST110_VAREx_2_Dos_4_SollStatus | Yes | extruder B components 3 control. This variable belongs to the Extruders area of the co-extrusion blown film line and is used for process monitoring and control. | extruder B components 3 control | extruder B components 3 control | Setpoint |  |  | extruder B
110 | Extruders | Ex[2].Dos[4].Ventil | ST110_VAREx_2_Dos_4_Ventil | Yes | extruder B components 3 valve. This variable belongs to the Extruders area of the co-extrusion blown film line and is used for process monitoring and control. | extruder B components 3 valve | extruder B components 3 valve | Measurement |  |  | extruder B
110 | Extruders | Ex[2].Dos[5].IstAnteil | ST110_VAREx_2_Dos_5_IstAnteil | Yes | extruder B components 4 actual proportion. This variable belongs to the Extruders area of the co-extrusion blown film line and is used for process monitoring and control. | extruder B components 4 actual proportion | extruder B components 4 actual proportion | Actual | % | % | extruder B
110 | Extruders | Ex[2].Dos[5].IstDrehzahl | ST110_VAREx_2_Dos_5_IstDrehzahl | Yes | extruder B components 4 rot. speed actual. This variable belongs to the Extruders area of the co-extrusion blown film line and is used for process monitoring and control. | extruder B components 4 rot. speed actual | extruder B components 4 rot. speed actual | Actual | rpm | rpm | extruder B
110 | Extruders | Ex[2].Dos[5].IstDurchsatz | ST110_VAREx_2_Dos_5_IstDurchsatz | Yes | extruder B components 4 output actual. This variable belongs to the Extruders area of the co-extrusion blown film line and is used for process monitoring and control. | extruder B components 4 output actual | extruder B components 4 output actual | Actual | kg/h | lb/hr | extruder B
110 | Extruders | Ex[2].Dos[5].IstFoerderrate | ST110_VAREx_2_Dos_5_IstFoerderrate | Yes | extruder B components 4 feed rate actual. This variable belongs to the Extruders area of the co-extrusion blown film line and is used for process monitoring and control. | extruder B components 4 feed rate actual | extruder B components 4 feed rate actual | Actual | kg/rpm | lb/rpm | extruder B
110 | Extruders | Ex[2].Dos[5].Materialvorwahl | ST110_VAREx_2_Dos_5_Materialvorwahl | Yes | extruder B components 4 material. This variable belongs to the Extruders area of the co-extrusion blown film line and is used for process monitoring and control. | extruder B components 4 material | extruder B components 4 material | Measurement |  |  | extruder B
110 | Extruders | Ex[2].Dos[5].SchuettDichte | ST110_VAREx_2_Dos_5_SchuettDichte | Yes | extruder B components 4 bulk density. This variable belongs to the Extruders area of the co-extrusion blown film line and is used for process monitoring and control. | extruder B components 4 bulk density | extruder B components 4 bulk density | Measurement | g/cmі | g/cmі | extruder B
110 | Extruders | Ex[2].Dos[5].SollAnteil | ST110_VAREx_2_Dos_5_SollAnteil | Yes | extruder B components 4 target ratio. This variable belongs to the Extruders area of the co-extrusion blown film line and is used for process monitoring and control. | extruder B components 4 target ratio | extruder B components 4 target ratio | Setpoint | % | % | extruder B
110 | Extruders | Ex[2].Dos[5].SollDichte | ST110_VAREx_2_Dos_5_SollDichte | Yes | extruder B components 4 density set. This variable belongs to the Extruders area of the co-extrusion blown film line and is used for process monitoring and control. | extruder B components 4 density set | extruder B components 4 density set | Setpoint | g/cmі | g/cmі | extruder B
110 | Extruders | Ex[2].Dos[5].SollStatus | ST110_VAREx_2_Dos_5_SollStatus | Yes | extruder B components 4 control. This variable belongs to the Extruders area of the co-extrusion blown film line and is used for process monitoring and control. | extruder B components 4 control | extruder B components 4 control | Setpoint |  |  | extruder B
110 | Extruders | Ex[2].Dos[5].Ventil | ST110_VAREx_2_Dos_5_Ventil | Yes | extruder B components 4 valve. This variable belongs to the Extruders area of the co-extrusion blown film line and is used for process monitoring and control. | extruder B components 4 valve | extruder B components 4 valve | Measurement |  |  | extruder B
110 | Extruders | Ex[2].Foerderrate | ST110_VAREx_2_Foerderrate | Yes | extruder B feed rate. This variable belongs to the Extruders area of the co-extrusion blown film line and is used for process monitoring and control. | extruder B feed rate | extruder B feed rate | Measurement | kg/rpm | lb/rpm | extruder B
110 | Extruders | Ex[2].GesamtDS | ST110_VAREx_2_GesamtDS | Yes | **Actual measured output rate** (kg/h) from the ? extruder. Used for mass balance calculations, layer thickness estimation, and detecting output deviations or surging. | extruder B output set | extruder B output set | Measurement | kg/h | lb/hr | extruder B
110 | Extruders | Ex[2].MischDicht | ST110_VAREx_2_MischDicht | Yes | extruder B mix density. This variable belongs to the Extruders area of the co-extrusion blown film line and is used for process monitoring and control. | extruder B mix density | extruder B mix density | Measurement | g/cmі | g/cmі | extruder B
110 | Extruders | Ex[2].RegelungEin | ST110_VAREx_2_RegelungEin | Yes | extruder B control. This variable belongs to the Extruders area of the co-extrusion blown film line and is used for process monitoring and control. | extruder B control | extruder B control | Command_Status |  |  | extruder B
110 | Extruders | Ex[2].SDickeIst | ST110_VAREx_2_SDickeIst | Yes | extruder B layer thick. actual. This variable belongs to the Extruders area of the co-extrusion blown film line and is used for process monitoring and control. | extruder B layer thick. actual | extruder B layer thick. actual | Actual | µ | m" | extruder B
110 | Extruders | Ex[2].SDickeProz | ST110_VAREx_2_SDickeProz | Yes | extruder B layer % set. This variable belongs to the Extruders area of the co-extrusion blown film line and is used for process monitoring and control. | extruder B layer % set | extruder B layer % set | Measurement | % | % | extruder B
110 | Extruders | Ex[2].SDickeSoll | ST110_VAREx_2_SDickeSoll | Yes | extruder B layer thick. set. This variable belongs to the Extruders area of the co-extrusion blown film line and is used for process monitoring and control. | extruder B layer thick. set | extruder B layer thick. set | Setpoint | µ | m" | extruder B
110 | Extruders | Ex[2].SollLM | ST110_VAREx_2_SollLM | Yes | extruder B running m set. This variable belongs to the Extruders area of the co-extrusion blown film line and is used for process monitoring and control. | extruder B running m set | extruder B running m set | Setpoint | g/m | lb/kft | extruder B
110 | Extruders | Ex[3].DissipationPwr | ST110_VAREx_3_DissipationPwr | Yes | extruder C Specific energy dissipation (kWh/kg). This variable belongs to the Extruders area of the co-extrusion blown film line and is used for process monitoring and control. | extruder C Specific energy dissipation (kWh/kg) | extruder C Dissipation performance | Measurement | kWh/kg | kwh/lb | extruder C
110 | Extruders | Ex[3].Dos[0].IstLMGewicht | ST110_VAREx_3_Dos_0_IstLMGewicht | Yes | extruder C running Job length setpoint (m) weight actual. This variable belongs to the Extruders area of the co-extrusion blown film line and is used for process monitoring and control. | extruder C running Job length setpoint (m) weight actual | extruder C running meter weight actual | Actual | g/m | lb/kft | extruder C
110 | Extruders | Ex[3].Dos[0].Ventil | ST110_VAREx_3_Dos_0_Ventil | Yes | extruder C batch valve. This variable belongs to the Extruders area of the co-extrusion blown film line and is used for process monitoring and control. | extruder C batch valve | extruder C batch valve | Measurement |  |  | extruder C
110 | Extruders | Ex[3].Dos[1].IstFoerderrate | ST110_VAREx_3_Dos_1_IstFoerderrate | Yes | extruder C feed rate actual. This variable belongs to the Extruders area of the co-extrusion blown film line and is used for process monitoring and control. | extruder C feed rate actual | extruder C feed rate actual | Actual | kg/rpm | lb/rpm | extruder C
110 | Extruders | Ex[3].Dos[2].IstAnteil | ST110_VAREx_3_Dos_2_IstAnteil | Yes | extruder C components 1 actual proportion. This variable belongs to the Extruders area of the co-extrusion blown film line and is used for process monitoring and control. | extruder C components 1 actual proportion | extruder C components 1 actual proportion | Actual | % | % | extruder C
110 | Extruders | Ex[3].Dos[2].IstDrehzahl | ST110_VAREx_3_Dos_2_IstDrehzahl | Yes | extruder C components 1 rot. speed actual. This variable belongs to the Extruders area of the co-extrusion blown film line and is used for process monitoring and control. | extruder C components 1 rot. speed actual | extruder C components 1 rot. speed actual | Actual | rpm | rpm | extruder C
110 | Extruders | Ex[3].Dos[2].IstDurchsatz | ST110_VAREx_3_Dos_2_IstDurchsatz | Yes | extruder C components 1 output actual. This variable belongs to the Extruders area of the co-extrusion blown film line and is used for process monitoring and control. | extruder C components 1 output actual | extruder C components 1 output actual | Actual | kg/h | lb/hr | extruder C
110 | Extruders | Ex[3].Dos[2].IstFoerderrate | ST110_VAREx_3_Dos_2_IstFoerderrate | Yes | extruder C components 1 feed rate actual. This variable belongs to the Extruders area of the co-extrusion blown film line and is used for process monitoring and control. | extruder C components 1 feed rate actual | extruder C components 1 feed rate actual | Actual | kg/rpm | lb/rpm | extruder C
110 | Extruders | Ex[3].Dos[2].Materialvorwahl | ST110_VAREx_3_Dos_2_Materialvorwahl | Yes | extruder C components 1 material. This variable belongs to the Extruders area of the co-extrusion blown film line and is used for process monitoring and control. | extruder C components 1 material | extruder C components 1 material | Measurement |  |  | extruder C
110 | Extruders | Ex[3].Dos[2].SchuettDichte | ST110_VAREx_3_Dos_2_SchuettDichte | Yes | extruder C components 1 bulk density. This variable belongs to the Extruders area of the co-extrusion blown film line and is used for process monitoring and control. | extruder C components 1 bulk density | extruder C components 1 bulk density | Measurement | g/cmі | g/cmі | extruder C
110 | Extruders | Ex[3].Dos[2].SollAnteil | ST110_VAREx_3_Dos_2_SollAnteil | Yes | extruder C components 1 target ratio. This variable belongs to the Extruders area of the co-extrusion blown film line and is used for process monitoring and control. | extruder C components 1 target ratio | extruder C components 1 target ratio | Setpoint | % | % | extruder C
110 | Extruders | Ex[3].Dos[2].SollDichte | ST110_VAREx_3_Dos_2_SollDichte | Yes | extruder C components 1 density set. This variable belongs to the Extruders area of the co-extrusion blown film line and is used for process monitoring and control. | extruder C components 1 density set | extruder C components 1 density set | Setpoint | g/cmі | g/cmі | extruder C
110 | Extruders | Ex[3].Dos[2].SollStatus | ST110_VAREx_3_Dos_2_SollStatus | Yes | extruder C components 1 control. This variable belongs to the Extruders area of the co-extrusion blown film line and is used for process monitoring and control. | extruder C components 1 control | extruder C components 1 control | Setpoint |  |  | extruder C
110 | Extruders | Ex[3].Dos[2].Ventil | ST110_VAREx_3_Dos_2_Ventil | Yes | extruder C components 1 valve. This variable belongs to the Extruders area of the co-extrusion blown film line and is used for process monitoring and control. | extruder C components 1 valve | extruder C components 1 valve | Measurement |  |  | extruder C
110 | Extruders | Ex[3].Dos[3].IstAnteil | ST110_VAREx_3_Dos_3_IstAnteil | Yes | extruder C components 2 actual proportion. This variable belongs to the Extruders area of the co-extrusion blown film line and is used for process monitoring and control. | extruder C components 2 actual proportion | extruder C components 2 actual proportion | Actual | % | % | extruder C
110 | Extruders | Ex[3].Dos[3].IstDrehzahl | ST110_VAREx_3_Dos_3_IstDrehzahl | Yes | extruder C components 2 rot. speed actual. This variable belongs to the Extruders area of the co-extrusion blown film line and is used for process monitoring and control. | extruder C components 2 rot. speed actual | extruder C components 2 rot. speed actual | Actual | rpm | rpm | extruder C
110 | Extruders | Ex[3].Dos[3].IstDurchsatz | ST110_VAREx_3_Dos_3_IstDurchsatz | Yes | extruder C components 2 output actual. This variable belongs to the Extruders area of the co-extrusion blown film line and is used for process monitoring and control. | extruder C components 2 output actual | extruder C components 2 output actual | Actual | kg/h | lb/hr | extruder C
110 | Extruders | Ex[3].Dos[3].IstFoerderrate | ST110_VAREx_3_Dos_3_IstFoerderrate | Yes | extruder C components 2 feed rate actual. This variable belongs to the Extruders area of the co-extrusion blown film line and is used for process monitoring and control. | extruder C components 2 feed rate actual | extruder C components 2 feed rate actual | Actual | kg/rpm | lb/rpm | extruder C
110 | Extruders | Ex[3].Dos[3].Materialvorwahl | ST110_VAREx_3_Dos_3_Materialvorwahl | Yes | extruder C components 2 material. This variable belongs to the Extruders area of the co-extrusion blown film line and is used for process monitoring and control. | extruder C components 2 material | extruder C components 2 material | Measurement |  |  | extruder C
110 | Extruders | Ex[3].Dos[3].SchuettDichte | ST110_VAREx_3_Dos_3_SchuettDichte | Yes | extruder C components 2 bulk density. This variable belongs to the Extruders area of the co-extrusion blown film line and is used for process monitoring and control. | extruder C components 2 bulk density | extruder C components 2 bulk density | Measurement | g/cmі | g/cmі | extruder C
110 | Extruders | Ex[3].Dos[3].SollAnteil | ST110_VAREx_3_Dos_3_SollAnteil | Yes | extruder C components 2 target ratio. This variable belongs to the Extruders area of the co-extrusion blown film line and is used for process monitoring and control. | extruder C components 2 target ratio | extruder C components 2 target ratio | Setpoint | % | % | extruder C
110 | Extruders | Ex[3].Dos[3].SollDichte | ST110_VAREx_3_Dos_3_SollDichte | Yes | extruder C components 2 density set. This variable belongs to the Extruders area of the co-extrusion blown film line and is used for process monitoring and control. | extruder C components 2 density set | extruder C components 2 density set | Setpoint | g/cmі | g/cmі | extruder C
110 | Extruders | Ex[3].Dos[3].SollStatus | ST110_VAREx_3_Dos_3_SollStatus | Yes | extruder C components 2 control. This variable belongs to the Extruders area of the co-extrusion blown film line and is used for process monitoring and control. | extruder C components 2 control | extruder C components 2 control | Setpoint |  |  | extruder C
110 | Extruders | Ex[3].Dos[3].Ventil | ST110_VAREx_3_Dos_3_Ventil | Yes | extruder C components 2 valve. This variable belongs to the Extruders area of the co-extrusion blown film line and is used for process monitoring and control. | extruder C components 2 valve | extruder C components 2 valve | Measurement |  |  | extruder C
110 | Extruders | Ex[3].Dos[4].IstAnteil | ST110_VAREx_3_Dos_4_IstAnteil | Yes | extruder C components 3 actual proportion. This variable belongs to the Extruders area of the co-extrusion blown film line and is used for process monitoring and control. | extruder C components 3 actual proportion | extruder C components 3 actual proportion | Actual | % | % | extruder C
110 | Extruders | Ex[3].Dos[4].IstDrehzahl | ST110_VAREx_3_Dos_4_IstDrehzahl | Yes | extruder C components 3 rot. speed actual. This variable belongs to the Extruders area of the co-extrusion blown film line and is used for process monitoring and control. | extruder C components 3 rot. speed actual | extruder C components 3 rot. speed actual | Actual | rpm | rpm | extruder C
110 | Extruders | Ex[3].Dos[4].IstDurchsatz | ST110_VAREx_3_Dos_4_IstDurchsatz | Yes | extruder C components 3 output actual. This variable belongs to the Extruders area of the co-extrusion blown film line and is used for process monitoring and control. | extruder C components 3 output actual | extruder C components 3 output actual | Actual | kg/h | lb/hr | extruder C
110 | Extruders | Ex[3].Dos[4].IstFoerderrate | ST110_VAREx_3_Dos_4_IstFoerderrate | Yes | extruder C components 3 feed rate actual. This variable belongs to the Extruders area of the co-extrusion blown film line and is used for process monitoring and control. | extruder C components 3 feed rate actual | extruder C components 3 feed rate actual | Actual | kg/rpm | lb/rpm | extruder C
110 | Extruders | Ex[3].Dos[4].Materialvorwahl | ST110_VAREx_3_Dos_4_Materialvorwahl | Yes | extruder C components 3 material. This variable belongs to the Extruders area of the co-extrusion blown film line and is used for process monitoring and control. | extruder C components 3 material | extruder C components 3 material | Measurement |  |  | extruder C
110 | Extruders | Ex[3].Dos[4].SchuettDichte | ST110_VAREx_3_Dos_4_SchuettDichte | Yes | extruder C components 3 bulk density. This variable belongs to the Extruders area of the co-extrusion blown film line and is used for process monitoring and control. | extruder C components 3 bulk density | extruder C components 3 bulk density | Measurement | g/cmі | g/cmі | extruder C
110 | Extruders | Ex[3].Dos[4].SollAnteil | ST110_VAREx_3_Dos_4_SollAnteil | Yes | extruder C components 3 target ratio. This variable belongs to the Extruders area of the co-extrusion blown film line and is used for process monitoring and control. | extruder C components 3 target ratio | extruder C components 3 target ratio | Setpoint | % | % | extruder C
110 | Extruders | Ex[3].Dos[4].SollDichte | ST110_VAREx_3_Dos_4_SollDichte | Yes | extruder C components 3 density set. This variable belongs to the Extruders area of the co-extrusion blown film line and is used for process monitoring and control. | extruder C components 3 density set | extruder C components 3 density set | Setpoint | g/cmі | g/cmі | extruder C
110 | Extruders | Ex[3].Dos[4].SollStatus | ST110_VAREx_3_Dos_4_SollStatus | Yes | extruder C components 3 control. This variable belongs to the Extruders area of the co-extrusion blown film line and is used for process monitoring and control. | extruder C components 3 control | extruder C components 3 control | Setpoint |  |  | extruder C
110 | Extruders | Ex[3].Dos[4].Ventil | ST110_VAREx_3_Dos_4_Ventil | Yes | extruder C components 3 valve. This variable belongs to the Extruders area of the co-extrusion blown film line and is used for process monitoring and control. | extruder C components 3 valve | extruder C components 3 valve | Measurement |  |  | extruder C
110 | Extruders | Ex[3].Dos[5].IstAnteil | ST110_VAREx_3_Dos_5_IstAnteil | Yes | extruder C components 4 actual proportion. This variable belongs to the Extruders area of the co-extrusion blown film line and is used for process monitoring and control. | extruder C components 4 actual proportion | extruder C components 4 actual proportion | Actual | % | % | extruder C
110 | Extruders | Ex[3].Dos[5].IstDrehzahl | ST110_VAREx_3_Dos_5_IstDrehzahl | Yes | extruder C components 4 rot. speed actual. This variable belongs to the Extruders area of the co-extrusion blown film line and is used for process monitoring and control. | extruder C components 4 rot. speed actual | extruder C components 4 rot. speed actual | Actual | rpm | rpm | extruder C
110 | Extruders | Ex[3].Dos[5].IstDurchsatz | ST110_VAREx_3_Dos_5_IstDurchsatz | Yes | extruder C components 4 output actual. This variable belongs to the Extruders area of the co-extrusion blown film line and is used for process monitoring and control. | extruder C components 4 output actual | extruder C components 4 output actual | Actual | kg/h | lb/hr | extruder C
110 | Extruders | Ex[3].Dos[5].IstFoerderrate | ST110_VAREx_3_Dos_5_IstFoerderrate | Yes | extruder C components 4 feed rate actual. This variable belongs to the Extruders area of the co-extrusion blown film line and is used for process monitoring and control. | extruder C components 4 feed rate actual | extruder C components 4 feed rate actual | Actual | kg/rpm | lb/rpm | extruder C
110 | Extruders | Ex[3].Dos[5].Materialvorwahl | ST110_VAREx_3_Dos_5_Materialvorwahl | Yes | extruder C components 4 material. This variable belongs to the Extruders area of the co-extrusion blown film line and is used for process monitoring and control. | extruder C components 4 material | extruder C components 4 material | Measurement |  |  | extruder C
110 | Extruders | Ex[3].Dos[5].SchuettDichte | ST110_VAREx_3_Dos_5_SchuettDichte | Yes | extruder C components 4 bulk density. This variable belongs to the Extruders area of the co-extrusion blown film line and is used for process monitoring and control. | extruder C components 4 bulk density | extruder C components 4 bulk density | Measurement | g/cmі | g/cmі | extruder C
110 | Extruders | Ex[3].Dos[5].SollAnteil | ST110_VAREx_3_Dos_5_SollAnteil | Yes | extruder C components 4 target ratio. This variable belongs to the Extruders area of the co-extrusion blown film line and is used for process monitoring and control. | extruder C components 4 target ratio | extruder C components 4 target ratio | Setpoint | % | % | extruder C
110 | Extruders | Ex[3].Dos[5].SollDichte | ST110_VAREx_3_Dos_5_SollDichte | Yes | extruder C components 4 density set. This variable belongs to the Extruders area of the co-extrusion blown film line and is used for process monitoring and control. | extruder C components 4 density set | extruder C components 4 density set | Setpoint | g/cmі | g/cmі | extruder C
110 | Extruders | Ex[3].Dos[5].SollStatus | ST110_VAREx_3_Dos_5_SollStatus | Yes | extruder C components 4 control. This variable belongs to the Extruders area of the co-extrusion blown film line and is used for process monitoring and control. | extruder C components 4 control | extruder C components 4 control | Setpoint |  |  | extruder C
110 | Extruders | Ex[3].Dos[5].Ventil | ST110_VAREx_3_Dos_5_Ventil | Yes | extruder C components 4 valve. This variable belongs to the Extruders area of the co-extrusion blown film line and is used for process monitoring and control. | extruder C components 4 valve | extruder C components 4 valve | Measurement |  |  | extruder C
110 | Extruders | Ex[3].Foerderrate | ST110_VAREx_3_Foerderrate | Yes | extruder C feed rate. This variable belongs to the Extruders area of the co-extrusion blown film line and is used for process monitoring and control. | extruder C feed rate | extruder C feed rate | Measurement | kg/rpm | lb/rpm | extruder C
110 | Extruders | Ex[3].GesamtDS | ST110_VAREx_3_GesamtDS | Yes | **Actual measured output rate** (kg/h) from the ? extruder. Used for mass balance calculations, layer thickness estimation, and detecting output deviations or surging. | extruder C output set | extruder C output set | Measurement | kg/h | lb/hr | extruder C
110 | Extruders | Ex[3].MischDicht | ST110_VAREx_3_MischDicht | Yes | extruder C mix density. This variable belongs to the Extruders area of the co-extrusion blown film line and is used for process monitoring and control. | extruder C mix density | extruder C mix density | Measurement | g/cmі | g/cmі | extruder C
110 | Extruders | Ex[3].RegelungEin | ST110_VAREx_3_RegelungEin | Yes | extruder C control. This variable belongs to the Extruders area of the co-extrusion blown film line and is used for process monitoring and control. | extruder C control | extruder C control | Command_Status |  |  | extruder C
110 | Extruders | Ex[3].SDickeIst | ST110_VAREx_3_SDickeIst | Yes | extruder C layer thick. actual. This variable belongs to the Extruders area of the co-extrusion blown film line and is used for process monitoring and control. | extruder C layer thick. actual | extruder C layer thick. actual | Actual | µ | m" | extruder C
110 | Extruders | Ex[3].SDickeProz | ST110_VAREx_3_SDickeProz | Yes | extruder C layer % set. This variable belongs to the Extruders area of the co-extrusion blown film line and is used for process monitoring and control. | extruder C layer % set | extruder C layer % set | Measurement | % | % | extruder C
110 | Extruders | Ex[3].SDickeSoll | ST110_VAREx_3_SDickeSoll | Yes | extruder C layer thick. set. This variable belongs to the Extruders area of the co-extrusion blown film line and is used for process monitoring and control. | extruder C layer thick. set | extruder C layer thick. set | Setpoint | µ | m" | extruder C
110 | Extruders | Ex[3].SollLM | ST110_VAREx_3_SollLM | Yes | extruder C running m set. This variable belongs to the Extruders area of the co-extrusion blown film line and is used for process monitoring and control. | extruder C running m set | extruder C running m set | Setpoint | g/m | lb/kft | extruder C
110 | Extruders | ExtrAntrieb[0].Auslastung |  | No | Extruder load. This variable belongs to the Extruders area of the co-extrusion blown film line and is used for process monitoring and control. | Extruder load | extruder oad | Drive_Status | % | % | extruder
110 | Extruders | ExtrAntrieb[0].GesamtZeit |  | No | Production operating hours counter. This variable belongs to the Extruders area of the co-extrusion blown film line and is used for process monitoring and control. | Production operating hours counter | production perating ours ounter | Counter | min | min | extruder
110 | Extruders | ExtrAntrieb[0].TagZeit |  | No | Production Maintenance counter. This variable belongs to the Extruders area of the co-extrusion blown film line and is used for process monitoring and control. | Production Maintenance counter | production aintenance ou. | Counter | min | min | extruder
110 | Extruders | ExtrAntrieb[1].ActDrvSpeed |  | No | extruder A rot. speed actual. This variable belongs to the Extruders area of the co-extrusion blown film line and is used for process monitoring and control. | extruder A rot. speed actual | extruder A rot. speed actual | Measurement | rpm | rpm | extruder A
110 | Extruders | ExtrAntrieb[1].ActDrvTemp |  | No | extruder A Motor temperature. This variable belongs to the Extruders area of the co-extrusion blown film line and is used for process monitoring and control. | extruder A Motor temperature | extruder A Motor temperature | Temperature | °C | °F | extruder A
110 | Extruders | ExtrAntrieb[1].ActEffectPwr |  | No | extruder A Motor Effective power. This variable belongs to the Extruders area of the co-extrusion blown film line and is used for process monitoring and control. | extruder A Motor Effective power | extruder A Motor Effective power | Drive_Status | kW | kW | extruder A
110 | Extruders | ExtrAntrieb[1].ActInvOutput |  | No | extruder A Frequency inverter load. This variable belongs to the Extruders area of the co-extrusion blown film line and is used for process monitoring and control. | extruder A Frequency inverter load | extruder A Frequency inverter load | Measurement | % | % | extruder A
110 | Extruders | ExtrAntrieb[1].ActInvTemp |  | No | extruder A Frequency inverter temperature. This variable belongs to the Extruders area of the co-extrusion blown film line and is used for process monitoring and control. | extruder A Frequency inverter temperature | extruder A Frequency inverter temperature | Temperature | °C | °F | extruder A
110 | Extruders | ExtrAntrieb[1].ActTorque |  | No | extruder A Motor Actual moment. This variable belongs to the Extruders area of the co-extrusion blown film line and is used for process monitoring and control. | extruder A Motor Actual moment | extruder A Motor Actual moment | Drive_Status | Nm | lb.ft | extruder A
110 | Extruders | ExtrAntrieb[1].Auslastung |  | No | extruder A load. This variable belongs to the Extruders area of the co-extrusion blown film line and is used for process monitoring and control. | extruder A load | extruder A load | Drive_Status | % | % | extruder A
110 | Extruders | ExtrAntrieb[1].GesamtZeit |  | No | extruder 1 operating hours counter. This variable belongs to the Extruders area of the co-extrusion blown film line and is used for process monitoring and control. | extruder 1 operating hours counter | extruder 1 operating hours counter | Counter | min | min | extruder A
110 | Extruders | ExtrAntrieb[1].Soll_n_Visu |  | No | extruder A rot. speed set. This variable belongs to the Extruders area of the co-extrusion blown film line and is used for process monitoring and control. | extruder A rot. speed set | extruder A rot. speed set | Setpoint | rpm | rpm | extruder A
110 | Extruders | ExtrAntrieb[1].TagZeit |  | No | extruder 1 maintenance cou.. This variable belongs to the Extruders area of the co-extrusion blown film line and is used for process monitoring and control. | extruder 1 maintenance cou. | extruder 1 maintenance cou. | Counter | min | min | extruder A
110 | Extruders | ExtrAntrieb[2].ActDrvSpeed |  | No | extruder B rot. speed actual. This variable belongs to the Extruders area of the co-extrusion blown film line and is used for process monitoring and control. | extruder B rot. speed actual | extruder B rot. speed actual | Measurement | rpm | rpm | extruder B
110 | Extruders | ExtrAntrieb[2].ActDrvTemp |  | No | extruder B Motor temperature. This variable belongs to the Extruders area of the co-extrusion blown film line and is used for process monitoring and control. | extruder B Motor temperature | extruder B Motor temperature | Temperature | °C | °F | extruder B
110 | Extruders | ExtrAntrieb[2].ActEffectPwr |  | No | extruder B Motor Effective power. This variable belongs to the Extruders area of the co-extrusion blown film line and is used for process monitoring and control. | extruder B Motor Effective power | extruder B Motor Effective power | Drive_Status | kW | kW | extruder B
110 | Extruders | ExtrAntrieb[2].ActInvOutput |  | No | extruder B Frequency inverter load. This variable belongs to the Extruders area of the co-extrusion blown film line and is used for process monitoring and control. | extruder B Frequency inverter load | extruder B Frequency inverter load | Measurement | % | % | extruder B
110 | Extruders | ExtrAntrieb[2].ActInvTemp |  | No | extruder B Frequency inverter temperature. This variable belongs to the Extruders area of the co-extrusion blown film line and is used for process monitoring and control. | extruder B Frequency inverter temperature | extruder B Frequency inverter temperature | Temperature | °C | °F | extruder B
110 | Extruders | ExtrAntrieb[2].ActTorque |  | No | extruder B Motor Actual moment. This variable belongs to the Extruders area of the co-extrusion blown film line and is used for process monitoring and control. | extruder B Motor Actual moment | extruder B Motor Actual moment | Drive_Status | Nm | lb.ft | extruder B
110 | Extruders | ExtrAntrieb[2].Auslastung |  | No | extruder B load. This variable belongs to the Extruders area of the co-extrusion blown film line and is used for process monitoring and control. | extruder B load | extruder B load | Drive_Status | % | % | extruder B
110 | Extruders | ExtrAntrieb[2].GesamtZeit |  | No | extruder 2 operating hours counter. This variable belongs to the Extruders area of the co-extrusion blown film line and is used for process monitoring and control. | extruder 2 operating hours counter | extruder 2 operating hours counter | Counter | min | min | extruder B
110 | Extruders | ExtrAntrieb[2].Soll_n_Visu |  | No | extruder B rot. speed set. This variable belongs to the Extruders area of the co-extrusion blown film line and is used for process monitoring and control. | extruder B rot. speed set | extruder B rot. speed set | Setpoint | rpm | rpm | extruder B
110 | Extruders | ExtrAntrieb[2].TagZeit |  | No | extruder 2 maintenance cou.. This variable belongs to the Extruders area of the co-extrusion blown film line and is used for process monitoring and control. | extruder 2 maintenance cou. | extruder 2 maintenance cou. | Counter | min | min | extruder B
110 | Extruders | ExtrAntrieb[3].ActDrvSpeed |  | No | extruder C rot. speed actual. This variable belongs to the Extruders area of the co-extrusion blown film line and is used for process monitoring and control. | extruder C rot. speed actual | extruder C rot. speed actual | Measurement | rpm | rpm | extruder C
110 | Extruders | ExtrAntrieb[3].ActDrvTemp |  | No | extruder C Motor temperature. This variable belongs to the Extruders area of the co-extrusion blown film line and is used for process monitoring and control. | extruder C Motor temperature | extruder C Motor temperature | Temperature | °C | °F | extruder C
110 | Extruders | ExtrAntrieb[3].ActEffectPwr |  | No | extruder C Motor Effective power. This variable belongs to the Extruders area of the co-extrusion blown film line and is used for process monitoring and control. | extruder C Motor Effective power | extruder C Motor Effective power | Drive_Status | kW | kW | extruder C
110 | Extruders | ExtrAntrieb[3].ActInvOutput |  | No | extruder C Frequency inverter load. This variable belongs to the Extruders area of the co-extrusion blown film line and is used for process monitoring and control. | extruder C Frequency inverter load | extruder C Frequency inverter load | Measurement | % | % | extruder C
110 | Extruders | ExtrAntrieb[3].ActInvTemp |  | No | extruder C Frequency inverter temperature. This variable belongs to the Extruders area of the co-extrusion blown film line and is used for process monitoring and control. | extruder C Frequency inverter temperature | extruder C Frequency inverter temperature | Temperature | °C | °F | extruder C
110 | Extruders | ExtrAntrieb[3].ActTorque |  | No | extruder C Motor Actual moment. This variable belongs to the Extruders area of the co-extrusion blown film line and is used for process monitoring and control. | extruder C Motor Actual moment | extruder C Motor Actual moment | Drive_Status | Nm | lb.ft | extruder C
110 | Extruders | ExtrAntrieb[3].Auslastung |  | No | extruder C load. This variable belongs to the Extruders area of the co-extrusion blown film line and is used for process monitoring and control. | extruder C load | extruder C load | Drive_Status | % | % | extruder C
110 | Extruders | ExtrAntrieb[3].GesamtZeit |  | No | extruder 3 operating hours counter. This variable belongs to the Extruders area of the co-extrusion blown film line and is used for process monitoring and control. | extruder 3 operating hours counter | extruder 3 operating hours counter | Counter | min | min | extruder C
110 | Extruders | ExtrAntrieb[3].Soll_n_Visu |  | No | extruder C rot. speed set. This variable belongs to the Extruders area of the co-extrusion blown film line and is used for process monitoring and control. | extruder C rot. speed set | extruder C rot. speed set | Setpoint | rpm | rpm | extruder C
110 | Extruders | ExtrAntrieb[3].TagZeit |  | No | extruder 3 maintenance cou.. This variable belongs to the Extruders area of the co-extrusion blown film line and is used for process monitoring and control. | extruder 3 maintenance cou. | extruder 3 maintenance cou. | Counter | min | min | extruder C
110 | Die_Head | Extr[0].HeizungZone[10].Konfig |  | No | Configuration or status parameter for heating zone 10 of the central multi-layer die head (Extr[0]). | Die heating zone 10 | die zone 10 | Command_Status |  |  | die, zone 10
110 | Die_Head | Extr[0].HeizungZone[10].Regler_X |  | No | **Actual measured temperature** (°C) in heating zone 10 of the central die head. Stable and uniform die temperatures are critical for layer adhesion, film thickness consistency, optical properties (clarity/haze), and bubble stability. | Die heating zone 10 actual | die zone 10 actual | Actual | °C | °F | die, zone 10
110 | Die_Head | Extr[0].HeizungZone[10].Regler_Y |  | No | Current **regulation ratio** (heating power %) being applied to die zone 10. Shows how actively the heater is working to maintain the temperature setpoint. | Die heating zone 10 regul. ratio | die zone 10 regul. ratio | Command_Status | % | % | die, zone 10
110 | Die_Head | Extr[0].HeizungZone[10].SollTemp |  | No | Temperature **setpoint** (°C) for heating zone 10 of the central multi-layer die head. This zone directly influences melt temperature uniformity as the different layers from extruders A, B, and C are combined and shaped into the tubular film bubble. | Die heating zone 10 set | die zone 10 set | Setpoint | °C | °F | die, zone 10
110 | Die_Head | Extr[0].HeizungZone[1].Konfig |  | No | Configuration or status parameter for heating zone 1 of the central multi-layer die head (Extr[0]). | Die heating zone 1 | die zone 1 | Command_Status |  |  | die, zone 1
110 | Die_Head | Extr[0].HeizungZone[1].Regler_X |  | No | **Actual measured temperature** (°C) in heating zone 1 of the central die head. Stable and uniform die temperatures are critical for layer adhesion, film thickness consistency, optical properties (clarity/haze), and bubble stability. | Die heating zone 1 actual | die zone 1 actual | Actual | °C | °F | die, zone 1
110 | Die_Head | Extr[0].HeizungZone[1].Regler_Y |  | No | Current **regulation ratio** (heating power %) being applied to die zone 1. Shows how actively the heater is working to maintain the temperature setpoint. | Die heating zone 1 regul. ratio | die zone 1 regul. ratio | Command_Status | % | % | die, zone 1
110 | Die_Head | Extr[0].HeizungZone[1].SollTemp |  | No | Temperature **setpoint** (°C) for heating zone 1 of the central multi-layer die head. This zone directly influences melt temperature uniformity as the different layers from extruders A, B, and C are combined and shaped into the tubular film bubble. | Die heating zone 1 set | die zone 1 set | Setpoint | °C | °F | die, zone 1
110 | Die_Head | Extr[0].HeizungZone[2].Konfig |  | No | Configuration or status parameter for heating zone 2 of the central multi-layer die head (Extr[0]). | Die heating zone 2 | die zone 2 | Command_Status |  |  | die, zone 2
110 | Die_Head | Extr[0].HeizungZone[2].Regler_X |  | No | **Actual measured temperature** (°C) in heating zone 2 of the central die head. Stable and uniform die temperatures are critical for layer adhesion, film thickness consistency, optical properties (clarity/haze), and bubble stability. | Die heating zone 2 actual | die zone 2 actual | Actual | °C | °F | die, zone 2
110 | Die_Head | Extr[0].HeizungZone[2].Regler_Y |  | No | Current **regulation ratio** (heating power %) being applied to die zone 2. Shows how actively the heater is working to maintain the temperature setpoint. | Die heating zone 2 regul. ratio | die zone 2 regul. ratio | Command_Status | % | % | die, zone 2
110 | Die_Head | Extr[0].HeizungZone[2].SollTemp |  | No | Temperature **setpoint** (°C) for heating zone 2 of the central multi-layer die head. This zone directly influences melt temperature uniformity as the different layers from extruders A, B, and C are combined and shaped into the tubular film bubble. | Die heating zone 2 set | die zone 2 set | Setpoint | °C | °F | die, zone 2
110 | Die_Head | Extr[0].HeizungZone[3].Konfig |  | No | Configuration or status parameter for heating zone 3 of the central multi-layer die head (Extr[0]). | Die heating zone 3 | die zone 3 | Command_Status |  |  | die, zone 3
110 | Die_Head | Extr[0].HeizungZone[3].Regler_X |  | No | **Actual measured temperature** (°C) in heating zone 3 of the central die head. Stable and uniform die temperatures are critical for layer adhesion, film thickness consistency, optical properties (clarity/haze), and bubble stability. | Die heating zone 3 actual | die zone 3 actual | Actual | °C | °F | die, zone 3
110 | Die_Head | Extr[0].HeizungZone[3].Regler_Y | ST110_VARExtr_0_HeizungZone_3_Regler_Y | Yes | Current **regulation ratio** (heating power %) being applied to die zone 3. Shows how actively the heater is working to maintain the temperature setpoint. | Die heating zone 3 regul. ratio | die zone 3 regul. ratio | Command_Status | % | % | die, zone 3
110 | Die_Head | Extr[0].HeizungZone[3].SollTemp | ST110_VARExtr_0_HeizungZone_3_SollTemp | Yes | Temperature **setpoint** (°C) for heating zone 3 of the central multi-layer die head. This zone directly influences melt temperature uniformity as the different layers from extruders A, B, and C are combined and shaped into the tubular film bubble. | Die heating zone 3 set | die zone 3 set | Setpoint | °C | °F | die, zone 3
110 | Die_Head | Extr[0].HeizungZone[4].Konfig | ST110_VARExtr_0_HeizungZone_4_Konfig | Yes | Configuration or status parameter for heating zone 4 of the central multi-layer die head (Extr[0]). | Die heating zone 4 | die zone 4 | Command_Status |  |  | die, zone 4
110 | Die_Head | Extr[0].HeizungZone[4].Regler_X | ST110_VARExtr_0_HeizungZone_4_Regler_X | Yes | **Actual measured temperature** (°C) in heating zone 4 of the central die head. Stable and uniform die temperatures are critical for layer adhesion, film thickness consistency, optical properties (clarity/haze), and bubble stability. | Die heating zone 4 actual | die zone 4 actual | Actual | °C | °F | die, zone 4
110 | Die_Head | Extr[0].HeizungZone[4].Regler_Y | ST110_VARExtr_0_HeizungZone_4_Regler_Y | Yes | Current **regulation ratio** (heating power %) being applied to die zone 4. Shows how actively the heater is working to maintain the temperature setpoint. | Die heating zone 4 regul. ratio | die zone 4 regul. ratio | Command_Status | % | % | die, zone 4
110 | Die_Head | Extr[0].HeizungZone[4].SollTemp | ST110_VARExtr_0_HeizungZone_4_SollTemp | Yes | Temperature **setpoint** (°C) for heating zone 4 of the central multi-layer die head. This zone directly influences melt temperature uniformity as the different layers from extruders A, B, and C are combined and shaped into the tubular film bubble. | Die heating zone 4 set | die zone 4 set | Setpoint | °C | °F | die, zone 4
110 | Die_Head | Extr[0].HeizungZone[5].Konfig | ST110_VARExtr_0_HeizungZone_5_Konfig | Yes | Configuration or status parameter for heating zone 5 of the central multi-layer die head (Extr[0]). | Die heating zone 5 | die zone 5 | Command_Status |  |  | die, zone 5
110 | Die_Head | Extr[0].HeizungZone[5].Regler_X | ST110_VARExtr_0_HeizungZone_5_Regler_X | Yes | **Actual measured temperature** (°C) in heating zone 5 of the central die head. Stable and uniform die temperatures are critical for layer adhesion, film thickness consistency, optical properties (clarity/haze), and bubble stability. | Die heating zone 5 actual | die zone 5 actual | Actual | °C | °F | die, zone 5
110 | Die_Head | Extr[0].HeizungZone[5].Regler_Y | ST110_VARExtr_0_HeizungZone_5_Regler_Y | Yes | Current **regulation ratio** (heating power %) being applied to die zone 5. Shows how actively the heater is working to maintain the temperature setpoint. | Die heating zone 5 regul. ratio | die zone 5 regul. ratio | Command_Status | % | % | die, zone 5
110 | Die_Head | Extr[0].HeizungZone[5].SollTemp | ST110_VARExtr_0_HeizungZone_5_SollTemp | Yes | Temperature **setpoint** (°C) for heating zone 5 of the central multi-layer die head. This zone directly influences melt temperature uniformity as the different layers from extruders A, B, and C are combined and shaped into the tubular film bubble. | Die heating zone 5 set | die zone 5 set | Setpoint | °C | °F | die, zone 5
110 | Die_Head | Extr[0].HeizungZone[6].Konfig | ST110_VARExtr_0_HeizungZone_6_Konfig | Yes | Configuration or status parameter for heating zone 6 of the central multi-layer die head (Extr[0]). | Die heating zone 6 | die zone 6 | Command_Status |  |  | die, zone 6
110 | Die_Head | Extr[0].HeizungZone[6].Regler_X | ST110_VARExtr_0_HeizungZone_6_Regler_X | Yes | **Actual measured temperature** (°C) in heating zone 6 of the central die head. Stable and uniform die temperatures are critical for layer adhesion, film thickness consistency, optical properties (clarity/haze), and bubble stability. | Die heating zone 6 actual | die zone 6 actual | Actual | °C | °F | die, zone 6
110 | Die_Head | Extr[0].HeizungZone[6].Regler_Y | ST110_VARExtr_0_HeizungZone_6_Regler_Y | Yes | Current **regulation ratio** (heating power %) being applied to die zone 6. Shows how actively the heater is working to maintain the temperature setpoint. | Die heating zone 6 regul. ratio | die zone 6 regul. ratio | Command_Status | % | % | die, zone 6
110 | Die_Head | Extr[0].HeizungZone[6].SollTemp | ST110_VARExtr_0_HeizungZone_6_SollTemp | Yes | Temperature **setpoint** (°C) for heating zone 6 of the central multi-layer die head. This zone directly influences melt temperature uniformity as the different layers from extruders A, B, and C are combined and shaped into the tubular film bubble. | Die heating zone 6 set | die zone 6 set | Setpoint | °C | °F | die, zone 6
110 | Die_Head | Extr[0].HeizungZone[7].Konfig | ST110_VARExtr_0_HeizungZone_7_Konfig | Yes | Configuration or status parameter for heating zone 7 of the central multi-layer die head (Extr[0]). | Die heating zone 7 | die zone 7 | Command_Status |  |  | die, zone 7
110 | Die_Head | Extr[0].HeizungZone[7].Regler_X | ST110_VARExtr_0_HeizungZone_7_Regler_X | Yes | **Actual measured temperature** (°C) in heating zone 7 of the central die head. Stable and uniform die temperatures are critical for layer adhesion, film thickness consistency, optical properties (clarity/haze), and bubble stability. | Die heating zone 7 actual | die zone 7 actual | Actual | °C | °F | die, zone 7
110 | Die_Head | Extr[0].HeizungZone[7].Regler_Y | ST110_VARExtr_0_HeizungZone_7_Regler_Y | Yes | Current **regulation ratio** (heating power %) being applied to die zone 7. Shows how actively the heater is working to maintain the temperature setpoint. | Die heating zone 7 regul. ratio | die zone 7 regul. ratio | Command_Status | % | % | die, zone 7
110 | Die_Head | Extr[0].HeizungZone[7].SollTemp | ST110_VARExtr_0_HeizungZone_7_SollTemp | Yes | Temperature **setpoint** (°C) for heating zone 7 of the central multi-layer die head. This zone directly influences melt temperature uniformity as the different layers from extruders A, B, and C are combined and shaped into the tubular film bubble. | Die heating zone 7 set | die zone 7 set | Setpoint | °C | °F | die, zone 7
110 | Die_Head | Extr[0].HeizungZone[8].Konfig | ST110_VARExtr_0_HeizungZone_8_Konfig | Yes | Configuration or status parameter for heating zone 8 of the central multi-layer die head (Extr[0]). | Die heating zone 8 | die zone 8 | Command_Status |  |  | die, zone 8
110 | Die_Head | Extr[0].HeizungZone[8].Regler_X | ST110_VARExtr_0_HeizungZone_8_Regler_X | Yes | **Actual measured temperature** (°C) in heating zone 8 of the central die head. Stable and uniform die temperatures are critical for layer adhesion, film thickness consistency, optical properties (clarity/haze), and bubble stability. | Die heating zone 8 actual | die zone 8 actual | Actual | °C | °F | die, zone 8
110 | Die_Head | Extr[0].HeizungZone[8].Regler_Y | ST110_VARExtr_0_HeizungZone_8_Regler_Y | Yes | Current **regulation ratio** (heating power %) being applied to die zone 8. Shows how actively the heater is working to maintain the temperature setpoint. | Die heating zone 8 regul. ratio | die zone 8 regul. ratio | Command_Status | % | % | die, zone 8
110 | Die_Head | Extr[0].HeizungZone[8].SollTemp | ST110_VARExtr_0_HeizungZone_8_SollTemp | Yes | Temperature **setpoint** (°C) for heating zone 8 of the central multi-layer die head. This zone directly influences melt temperature uniformity as the different layers from extruders A, B, and C are combined and shaped into the tubular film bubble. | Die heating zone 8 set | die zone 8 set | Setpoint | °C | °F | die, zone 8
110 | Die_Head | Extr[0].HeizungZone[9].Konfig | ST110_VARExtr_0_HeizungZone_9_Konfig | Yes | Configuration or status parameter for heating zone 9 of the central multi-layer die head (Extr[0]). | Die heating zone 9 | die zone 9 | Command_Status |  |  | die, zone 9
110 | Die_Head | Extr[0].HeizungZone[9].Regler_X | ST110_VARExtr_0_HeizungZone_9_Regler_X | Yes | **Actual measured temperature** (°C) in heating zone 9 of the central die head. Stable and uniform die temperatures are critical for layer adhesion, film thickness consistency, optical properties (clarity/haze), and bubble stability. | Die heating zone 9 actual | die zone 9 actual | Actual | °C | °F | die, zone 9
110 | Die_Head | Extr[0].HeizungZone[9].Regler_Y | ST110_VARExtr_0_HeizungZone_9_Regler_Y | Yes | Current **regulation ratio** (heating power %) being applied to die zone 9. Shows how actively the heater is working to maintain the temperature setpoint. | Die heating zone 9 regul. ratio | die zone 9 regul. ratio | Command_Status | % | % | die, zone 9
110 | Die_Head | Extr[0].HeizungZone[9].SollTemp | ST110_VARExtr_0_HeizungZone_9_SollTemp | Yes | Temperature **setpoint** (°C) for heating zone 9 of the central multi-layer die head. This zone directly influences melt temperature uniformity as the different layers from extruders A, B, and C are combined and shaped into the tubular film bubble. | Die heating zone 9 set | die zone 9 set | Setpoint | °C | °F | die, zone 9
110 | Extruders | Extr[1].HeizungZone[1].ActEffectPower | ST110_VARExtr_1_HeizungZone_1_ActEffectPower | Yes | Effective heating power (kW) currently delivered to zone 1 on Extruder A. Useful for detecting failing heaters or abnormal energy consumption. | extruder A Heat zone 1 Effective power | extruder A Heat zone 1 Effective power | Command_Status | kW | kW | extruder A
110 | Extruders | Extr[1].HeizungZone[1].Konfig | ST110_VARExtr_1_HeizungZone_1_Konfig | Yes | extruder A zone 1. This variable belongs to the Extruders area of the co-extrusion blown film line and is used for process monitoring and control. | extruder A zone 1 | extruder A zone 1 | Command_Status |  |  | extruder A
110 | Extruders | Extr[1].HeizungZone[1].Regler_X | ST110_VARExtr_1_HeizungZone_1_Regler_X | Yes | **Actual temperature** measured by the sensor in barrel zone 1 on Extruder A. Used in closed-loop PID control to maintain melt quality and viscosity for consistent layer output. | extruder A zone 1 actual | extruder A zone 1 actual | Actual | °C | °F | extruder A
110 | Extruders | Extr[1].HeizungZone[1].Regler_Y | ST110_VARExtr_1_HeizungZone_1_Regler_Y | Yes | extruder A zone 1 regul. ratio. This variable belongs to the Extruders area of the co-extrusion blown film line and is used for process monitoring and control. | extruder A zone 1 regul. ratio | extruder A zone 1 regul. ratio | Command_Status | % | % | extruder A
110 | Extruders | Extr[1].HeizungZone[1].SollTemp | ST110_VARExtr_1_HeizungZone_1_SollTemp | Yes | Temperature **setpoint** for barrel heating zone 1 on Extruder A. Controls the temperature profile along the screw (feed → compression → metering) to ensure proper melting and mixing of the polymer for the A layer. | extruder A zone 1 set | extruder A zone 1 set | Setpoint | °C | °F | extruder A
110 | Extruders | Extr[1].HeizungZone[2].ActEffectPower | ST110_VARExtr_1_HeizungZone_2_ActEffectPower | Yes | Effective heating power (kW) currently delivered to zone 2 on Extruder A. Useful for detecting failing heaters or abnormal energy consumption. | extruder A Heat zone 2 Effective power | extruder A Heat zone 2 Effective power | Command_Status | kW | kW | extruder A
110 | Extruders | Extr[1].HeizungZone[2].Konfig | ST110_VARExtr_1_HeizungZone_2_Konfig | Yes | extruder A zone 2. This variable belongs to the Extruders area of the co-extrusion blown film line and is used for process monitoring and control. | extruder A zone 2 | extruder A zone 2 | Command_Status |  |  | extruder A
110 | Extruders | Extr[1].HeizungZone[2].Regler_X | ST110_VARExtr_1_HeizungZone_2_Regler_X | Yes | **Actual temperature** measured by the sensor in barrel zone 2 on Extruder A. Used in closed-loop PID control to maintain melt quality and viscosity for consistent layer output. | extruder A zone 2 actual | extruder A zone 2 actual | Actual | °C | °F | extruder A
110 | Extruders | Extr[1].HeizungZone[2].Regler_Y | ST110_VARExtr_1_HeizungZone_2_Regler_Y | Yes | extruder A zone 2 regul. ratio. This variable belongs to the Extruders area of the co-extrusion blown film line and is used for process monitoring and control. | extruder A zone 2 regul. ratio | extruder A zone 2 regul. ratio | Command_Status | % | % | extruder A
110 | Extruders | Extr[1].HeizungZone[2].SollTemp | ST110_VARExtr_1_HeizungZone_2_SollTemp | Yes | Temperature **setpoint** for barrel heating zone 2 on Extruder A. Controls the temperature profile along the screw (feed → compression → metering) to ensure proper melting and mixing of the polymer for the A layer. | extruder A zone 2 set | extruder A zone 2 set | Setpoint | °C | °F | extruder A
110 | Extruders | Extr[1].HeizungZone[3].ActEffectPower | ST110_VARExtr_1_HeizungZone_3_ActEffectPower | Yes | Effective heating power (kW) currently delivered to zone 3 on Extruder A. Useful for detecting failing heaters or abnormal energy consumption. | extruder A Heat zone 3 Effective power | extruder A Heat zone 3 Effective power | Command_Status | kW | kW | extruder A
110 | Extruders | Extr[1].HeizungZone[3].Konfig | ST110_VARExtr_1_HeizungZone_3_Konfig | Yes | extruder A zone 3. This variable belongs to the Extruders area of the co-extrusion blown film line and is used for process monitoring and control. | extruder A zone 3 | extruder A zone 3 | Command_Status |  |  | extruder A
110 | Extruders | Extr[1].HeizungZone[3].Regler_X | ST110_VARExtr_1_HeizungZone_3_Regler_X | Yes | **Actual temperature** measured by the sensor in barrel zone 3 on Extruder A. Used in closed-loop PID control to maintain melt quality and viscosity for consistent layer output. | extruder A zone 3 actual | extruder A zone 3 actual | Actual | °C | °F | extruder A
110 | Extruders | Extr[1].HeizungZone[3].Regler_Y | ST110_VARExtr_1_HeizungZone_3_Regler_Y | Yes | extruder A zone 3 regul. ratio. This variable belongs to the Extruders area of the co-extrusion blown film line and is used for process monitoring and control. | extruder A zone 3 regul. ratio | extruder A zone 3 regul. ratio | Command_Status | % | % | extruder A
110 | Extruders | Extr[1].HeizungZone[3].SollTemp | ST110_VARExtr_1_HeizungZone_3_SollTemp | Yes | Temperature **setpoint** for barrel heating zone 3 on Extruder A. Controls the temperature profile along the screw (feed → compression → metering) to ensure proper melting and mixing of the polymer for the A layer. | extruder A zone 3 set | extruder A zone 3 set | Setpoint | °C | °F | extruder A
110 | Extruders | Extr[1].HeizungZone[4].ActEffectPower | ST110_VARExtr_1_HeizungZone_4_ActEffectPower | Yes | Effective heating power (kW) currently delivered to zone 4 on Extruder A. Useful for detecting failing heaters or abnormal energy consumption. | extruder A Heat zone 4 Effective power | extruder A Heat zone 4 Effective power | Command_Status | kW | kW | extruder A
110 | Extruders | Extr[1].HeizungZone[4].Konfig | ST110_VARExtr_1_HeizungZone_4_Konfig | Yes | extruder A zone 4. This variable belongs to the Extruders area of the co-extrusion blown film line and is used for process monitoring and control. | extruder A zone 4 | extruder A zone 4 | Command_Status |  |  | extruder A
110 | Extruders | Extr[1].HeizungZone[4].Regler_X | ST110_VARExtr_1_HeizungZone_4_Regler_X | Yes | **Actual temperature** measured by the sensor in barrel zone 4 on Extruder A. Used in closed-loop PID control to maintain melt quality and viscosity for consistent layer output. | extruder A zone 4 actual | extruder A zone 4 actual | Actual | °C | °F | extruder A
110 | Extruders | Extr[1].HeizungZone[4].Regler_Y | ST110_VARExtr_1_HeizungZone_4_Regler_Y | Yes | extruder A zone 4 regul. ratio. This variable belongs to the Extruders area of the co-extrusion blown film line and is used for process monitoring and control. | extruder A zone 4 regul. ratio | extruder A zone 4 regul. ratio | Command_Status | % | % | extruder A
110 | Extruders | Extr[1].HeizungZone[4].SollTemp | ST110_VARExtr_1_HeizungZone_4_SollTemp | Yes | Temperature **setpoint** for barrel heating zone 4 on Extruder A. Controls the temperature profile along the screw (feed → compression → metering) to ensure proper melting and mixing of the polymer for the A layer. | extruder A zone 4 set | extruder A zone 4 set | Setpoint | °C | °F | extruder A
110 | Extruders | Extr[1].HeizungZone[5].ActEffectPower | ST110_VARExtr_1_HeizungZone_5_ActEffectPower | Yes | Effective heating power (kW) currently delivered to zone 5 on Extruder A. Useful for detecting failing heaters or abnormal energy consumption. | extruder A Heat zone 5 Effective power | extruder A Heat zone 5 Effective power | Command_Status | kW | kW | extruder A
110 | Extruders | Extr[1].HeizungZone[5].Konfig | ST110_VARExtr_1_HeizungZone_5_Konfig | Yes | extruder A zone 5. This variable belongs to the Extruders area of the co-extrusion blown film line and is used for process monitoring and control. | extruder A zone 5 | extruder A zone 5 | Command_Status |  |  | extruder A
110 | Extruders | Extr[1].HeizungZone[5].Regler_X | ST110_VARExtr_1_HeizungZone_5_Regler_X | Yes | **Actual temperature** measured by the sensor in barrel zone 5 on Extruder A. Used in closed-loop PID control to maintain melt quality and viscosity for consistent layer output. | extruder A zone 5 actual | extruder A zone 5 actual | Actual | °C | °F | extruder A
110 | Extruders | Extr[1].HeizungZone[5].Regler_Y | ST110_VARExtr_1_HeizungZone_5_Regler_Y | Yes | extruder A zone 5 regul. ratio. This variable belongs to the Extruders area of the co-extrusion blown film line and is used for process monitoring and control. | extruder A zone 5 regul. ratio | extruder A zone 5 regul. ratio | Command_Status | % | % | extruder A
110 | Extruders | Extr[1].HeizungZone[5].SollTemp | ST110_VARExtr_1_HeizungZone_5_SollTemp | Yes | Temperature **setpoint** for barrel heating zone 5 on Extruder A. Controls the temperature profile along the screw (feed → compression → metering) to ensure proper melting and mixing of the polymer for the A layer. | extruder A zone 5 set | extruder A zone 5 set | Setpoint | °C | °F | extruder A
110 | Extruders | Extr[1].HeizungZone[6].ActEffectPower | ST110_VARExtr_1_HeizungZone_6_ActEffectPower | Yes | Effective heating power (kW) currently delivered to zone 6 on Extruder A. Useful for detecting failing heaters or abnormal energy consumption. | extruder A Heat zone 6 Effective power | extruder A Heat zone 6 Effective power | Command_Status | kW | kW | extruder A
110 | Extruders | Extr[1].HeizungZone[6].Konfig | ST110_VARExtr_1_HeizungZone_6_Konfig | Yes | extruder A zone 6. This variable belongs to the Extruders area of the co-extrusion blown film line and is used for process monitoring and control. | extruder A zone 6 | extruder A zone 6 | Command_Status |  |  | extruder A
110 | Extruders | Extr[1].HeizungZone[6].Regler_X | ST110_VARExtr_1_HeizungZone_6_Regler_X | Yes | **Actual temperature** measured by the sensor in barrel zone 6 on Extruder A. Used in closed-loop PID control to maintain melt quality and viscosity for consistent layer output. | extruder A zone 6 actual | extruder A zone 6 actual | Actual | °C | °F | extruder A
110 | Extruders | Extr[1].HeizungZone[6].Regler_Y | ST110_VARExtr_1_HeizungZone_6_Regler_Y | Yes | extruder A zone 6 regul. ratio. This variable belongs to the Extruders area of the co-extrusion blown film line and is used for process monitoring and control. | extruder A zone 6 regul. ratio | extruder A zone 6 regul. ratio | Command_Status | % | % | extruder A
110 | Extruders | Extr[1].HeizungZone[6].SollTemp | ST110_VARExtr_1_HeizungZone_6_SollTemp | Yes | Temperature **setpoint** for barrel heating zone 6 on Extruder A. Controls the temperature profile along the screw (feed → compression → metering) to ensure proper melting and mixing of the polymer for the A layer. | extruder A zone 6 set | extruder A zone 6 set | Setpoint | °C | °F | extruder A
110 | Extruders | Extr[1].HeizungZone[7].ActEffectPower | ST110_VARExtr_1_HeizungZone_7_ActEffectPower | Yes | Effective heating power (kW) currently delivered to zone 7 on Extruder A. Useful for detecting failing heaters or abnormal energy consumption. | extruder A Heat zone 7 Effective power | extruder A Heat zone 7 Effective power | Command_Status | kW | kW | extruder A
110 | Extruders | Extr[1].HeizungZone[7].Konfig | ST110_VARExtr_1_HeizungZone_7_Konfig | Yes | extruder A zone 7. This variable belongs to the Extruders area of the co-extrusion blown film line and is used for process monitoring and control. | extruder A zone 7 | extruder A zone 7 | Command_Status |  |  | extruder A
110 | Extruders | Extr[1].HeizungZone[7].Regler_X | ST110_VARExtr_1_HeizungZone_7_Regler_X | Yes | **Actual temperature** measured by the sensor in barrel zone 7 on Extruder A. Used in closed-loop PID control to maintain melt quality and viscosity for consistent layer output. | extruder A zone 7 actual | extruder A zone 7 actual | Actual | °C | °F | extruder A
110 | Extruders | Extr[1].HeizungZone[7].Regler_Y | ST110_VARExtr_1_HeizungZone_7_Regler_Y | Yes | extruder A zone 7 regul. ratio. This variable belongs to the Extruders area of the co-extrusion blown film line and is used for process monitoring and control. | extruder A zone 7 regul. ratio | extruder A zone 7 regul. ratio | Command_Status | % | % | extruder A
110 | Extruders | Extr[1].HeizungZone[7].SollTemp | ST110_VARExtr_1_HeizungZone_7_SollTemp | Yes | Temperature **setpoint** for barrel heating zone 7 on Extruder A. Controls the temperature profile along the screw (feed → compression → metering) to ensure proper melting and mixing of the polymer for the A layer. | extruder A zone 7 set | extruder A zone 7 set | Setpoint | °C | °F | extruder A
110 | Extruders | Extr[1].HeizungZone[8].ActEffectPower | ST110_VARExtr_1_HeizungZone_8_ActEffectPower | Yes | Effective heating power (kW) currently delivered to zone 8 on Extruder A. Useful for detecting failing heaters or abnormal energy consumption. | extruder A Heat zone 8 Effective power | extruder A Heat zone 8 Effective power | Command_Status | kW | kW | extruder A
110 | Extruders | Extr[1].HeizungZone[8].Konfig | ST110_VARExtr_1_HeizungZone_8_Konfig | Yes | extruder A zone 8. This variable belongs to the Extruders area of the co-extrusion blown film line and is used for process monitoring and control. | extruder A zone 8 | extruder A zone 8 | Command_Status |  |  | extruder A
110 | Extruders | Extr[1].HeizungZone[8].Regler_X | ST110_VARExtr_1_HeizungZone_8_Regler_X | Yes | **Actual temperature** measured by the sensor in barrel zone 8 on Extruder A. Used in closed-loop PID control to maintain melt quality and viscosity for consistent layer output. | extruder A zone 8 actual | extruder A zone 8 actual | Actual | °C | °F | extruder A
110 | Extruders | Extr[1].HeizungZone[8].Regler_Y | ST110_VARExtr_1_HeizungZone_8_Regler_Y | Yes | extruder A zone 8 regul. ratio. This variable belongs to the Extruders area of the co-extrusion blown film line and is used for process monitoring and control. | extruder A zone 8 regul. ratio | extruder A zone 8 regul. ratio | Command_Status | % | % | extruder A
110 | Extruders | Extr[1].HeizungZone[8].SollTemp | ST110_VARExtr_1_HeizungZone_8_SollTemp | Yes | Temperature **setpoint** for barrel heating zone 8 on Extruder A. Controls the temperature profile along the screw (feed → compression → metering) to ensure proper melting and mixing of the polymer for the A layer. | extruder A zone 8 set | extruder A zone 8 set | Setpoint | °C | °F | extruder A
110 | Extruders | Extr[1].Massetemperatur | ST110_VARExtr_1_Massetemperatur | Yes | **Melt temperature** at the exit of the barrel on ?. One of the most important indicators of melt quality, thermal degradation risk, and process stability before the melt enters the die. | extruder A melt temperature | extruder A melt temperature | Temperature | °C | °F | extruder A
110 | Extruders | Extr[1].Temperier[1].IstTemp |  | No | extruder A temperature unit actual. This variable belongs to the Extruders area of the co-extrusion blown film line and is used for process monitoring and control. | extruder A temperature unit actual | extruder A temperature unit actual | Actual | °C | °F | extruder A
110 | Extruders | Extr[1].Temperier[1].SollTemp |  | No | extruder A temperature unit set. This variable belongs to the Extruders area of the co-extrusion blown film line and is used for process monitoring and control. | extruder A temperature unit set | extruder A temperature unit set | Setpoint | °C | °F | extruder A
110 | Extruders | Extr[1].Temperier[1].Stellgrad |  | No | extruder A temperature unit regul. ratio. This variable belongs to the Extruders area of the co-extrusion blown film line and is used for process monitoring and control. | extruder A temperature unit regul. ratio | extruder A temperature unit regul. ratio | Temperature | % | % | extruder A
110 | Extruders | Extr[1].druck[1].IstP | ST110_VARExtr_1_druck_1_IstP | Yes | **Melt pressure** (bar) measured at the adapter/die entry for Extruder ?. Sudden increases often indicate screen pack contamination or viscosity changes; drops can signal feed issues. | extruder A melt press. | extruder A melt press. | Actual | bar | psi | extruder A
110 | Extruders | Extr[2].HeizungZone[1].ActEffectPower | ST110_VARExtr_2_HeizungZone_1_ActEffectPower | Yes | Effective heating power (kW) currently delivered to zone 1 on Extruder B. Useful for detecting failing heaters or abnormal energy consumption. | extruder B Heat zone 1 Effective power | extruder B Heat zone 1 Effective power | Command_Status | kW | kW | extruder B
110 | Extruders | Extr[2].HeizungZone[1].Konfig | ST110_VARExtr_2_HeizungZone_1_Konfig | Yes | extruder B zone 1. This variable belongs to the Extruders area of the co-extrusion blown film line and is used for process monitoring and control. | extruder B zone 1 | extruder B zone 1 | Command_Status |  |  | extruder B
110 | Extruders | Extr[2].HeizungZone[1].Regler_X | ST110_VARExtr_2_HeizungZone_1_Regler_X | Yes | **Actual temperature** measured by the sensor in barrel zone 1 on Extruder B. Used in closed-loop PID control to maintain melt quality and viscosity for consistent layer output. | extruder B zone 1 actual | extruder B zone 1 actual | Actual | °C | °F | extruder B
110 | Extruders | Extr[2].HeizungZone[1].Regler_Y | ST110_VARExtr_2_HeizungZone_1_Regler_Y | Yes | extruder B zone 1 regul. ratio. This variable belongs to the Extruders area of the co-extrusion blown film line and is used for process monitoring and control. | extruder B zone 1 regul. ratio | extruder B zone 1 regul. ratio | Command_Status | % | % | extruder B
110 | Extruders | Extr[2].HeizungZone[1].SollTemp | ST110_VARExtr_2_HeizungZone_1_SollTemp | Yes | Temperature **setpoint** for barrel heating zone 1 on Extruder B. Controls the temperature profile along the screw (feed → compression → metering) to ensure proper melting and mixing of the polymer for the B layer. | extruder B zone 1 set | extruder B zone 1 set | Setpoint | °C | °F | extruder B
110 | Extruders | Extr[2].HeizungZone[2].ActEffectPower | ST110_VARExtr_2_HeizungZone_2_ActEffectPower | Yes | Effective heating power (kW) currently delivered to zone 2 on Extruder B. Useful for detecting failing heaters or abnormal energy consumption. | extruder B Heat zone 2 Effective power | extruder B Heat zone 2 Effective power | Command_Status | kW | kW | extruder B
110 | Extruders | Extr[2].HeizungZone[2].Konfig | ST110_VARExtr_2_HeizungZone_2_Konfig | Yes | extruder B zone 2. This variable belongs to the Extruders area of the co-extrusion blown film line and is used for process monitoring and control. | extruder B zone 2 | extruder B zone 2 | Command_Status |  |  | extruder B
110 | Extruders | Extr[2].HeizungZone[2].Regler_X | ST110_VARExtr_2_HeizungZone_2_Regler_X | Yes | **Actual temperature** measured by the sensor in barrel zone 2 on Extruder B. Used in closed-loop PID control to maintain melt quality and viscosity for consistent layer output. | extruder B zone 2 actual | extruder B zone 2 actual | Actual | °C | °F | extruder B
110 | Extruders | Extr[2].HeizungZone[2].Regler_Y | ST110_VARExtr_2_HeizungZone_2_Regler_Y | Yes | extruder B zone 2 regul. ratio. This variable belongs to the Extruders area of the co-extrusion blown film line and is used for process monitoring and control. | extruder B zone 2 regul. ratio | extruder B zone 2 regul. ratio | Command_Status | % | % | extruder B
110 | Extruders | Extr[2].HeizungZone[2].SollTemp | ST110_VARExtr_2_HeizungZone_2_SollTemp | Yes | Temperature **setpoint** for barrel heating zone 2 on Extruder B. Controls the temperature profile along the screw (feed → compression → metering) to ensure proper melting and mixing of the polymer for the B layer. | extruder B zone 2 set | extruder B zone 2 set | Setpoint | °C | °F | extruder B
110 | Extruders | Extr[2].HeizungZone[3].ActEffectPower | ST110_VARExtr_2_HeizungZone_3_ActEffectPower | Yes | Effective heating power (kW) currently delivered to zone 3 on Extruder B. Useful for detecting failing heaters or abnormal energy consumption. | extruder B Heat zone 3 Effective power | extruder B Heat zone 3 Effective power | Command_Status | kW | kW | extruder B
110 | Extruders | Extr[2].HeizungZone[3].Konfig | ST110_VARExtr_2_HeizungZone_3_Konfig | Yes | extruder B zone 3. This variable belongs to the Extruders area of the co-extrusion blown film line and is used for process monitoring and control. | extruder B zone 3 | extruder B zone 3 | Command_Status |  |  | extruder B
110 | Extruders | Extr[2].HeizungZone[3].Regler_X | ST110_VARExtr_2_HeizungZone_3_Regler_X | Yes | **Actual temperature** measured by the sensor in barrel zone 3 on Extruder B. Used in closed-loop PID control to maintain melt quality and viscosity for consistent layer output. | extruder B zone 3 actual | extruder B zone 3 actual | Actual | °C | °F | extruder B
110 | Extruders | Extr[2].HeizungZone[3].Regler_Y | ST110_VARExtr_2_HeizungZone_3_Regler_Y | Yes | extruder B zone 3 regul. ratio. This variable belongs to the Extruders area of the co-extrusion blown film line and is used for process monitoring and control. | extruder B zone 3 regul. ratio | extruder B zone 3 regul. ratio | Command_Status | % | % | extruder B
110 | Extruders | Extr[2].HeizungZone[3].SollTemp | ST110_VARExtr_2_HeizungZone_3_SollTemp | Yes | Temperature **setpoint** for barrel heating zone 3 on Extruder B. Controls the temperature profile along the screw (feed → compression → metering) to ensure proper melting and mixing of the polymer for the B layer. | extruder B zone 3 set | extruder B zone 3 set | Setpoint | °C | °F | extruder B
110 | Extruders | Extr[2].HeizungZone[4].ActEffectPower | ST110_VARExtr_2_HeizungZone_4_ActEffectPower | Yes | Effective heating power (kW) currently delivered to zone 4 on Extruder B. Useful for detecting failing heaters or abnormal energy consumption. | extruder B Heat zone 4 Effective power | extruder B Heat zone 4 Effective power | Command_Status | kW | kW | extruder B
110 | Extruders | Extr[2].HeizungZone[4].Konfig | ST110_VARExtr_2_HeizungZone_4_Konfig | Yes | extruder B zone 4. This variable belongs to the Extruders area of the co-extrusion blown film line and is used for process monitoring and control. | extruder B zone 4 | extruder B zone 4 | Command_Status |  |  | extruder B
110 | Extruders | Extr[2].HeizungZone[4].Regler_X | ST110_VARExtr_2_HeizungZone_4_Regler_X | Yes | **Actual temperature** measured by the sensor in barrel zone 4 on Extruder B. Used in closed-loop PID control to maintain melt quality and viscosity for consistent layer output. | extruder B zone 4 actual | extruder B zone 4 actual | Actual | °C | °F | extruder B
110 | Extruders | Extr[2].HeizungZone[4].Regler_Y | ST110_VARExtr_2_HeizungZone_4_Regler_Y | Yes | extruder B zone 4 regul. ratio. This variable belongs to the Extruders area of the co-extrusion blown film line and is used for process monitoring and control. | extruder B zone 4 regul. ratio | extruder B zone 4 regul. ratio | Command_Status | % | % | extruder B
110 | Extruders | Extr[2].HeizungZone[4].SollTemp | ST110_VARExtr_2_HeizungZone_4_SollTemp | Yes | Temperature **setpoint** for barrel heating zone 4 on Extruder B. Controls the temperature profile along the screw (feed → compression → metering) to ensure proper melting and mixing of the polymer for the B layer. | extruder B zone 4 set | extruder B zone 4 set | Setpoint | °C | °F | extruder B
110 | Extruders | Extr[2].HeizungZone[5].ActEffectPower | ST110_VARExtr_2_HeizungZone_5_ActEffectPower | Yes | Effective heating power (kW) currently delivered to zone 5 on Extruder B. Useful for detecting failing heaters or abnormal energy consumption. | extruder B Heat zone 5 Effective power | extruder B Heat zone 5 Effective power | Command_Status | kW | kW | extruder B
110 | Extruders | Extr[2].HeizungZone[5].Konfig | ST110_VARExtr_2_HeizungZone_5_Konfig | Yes | extruder B zone 5. This variable belongs to the Extruders area of the co-extrusion blown film line and is used for process monitoring and control. | extruder B zone 5 | extruder B zone 5 | Command_Status |  |  | extruder B
110 | Extruders | Extr[2].HeizungZone[5].Regler_X | ST110_VARExtr_2_HeizungZone_5_Regler_X | Yes | **Actual temperature** measured by the sensor in barrel zone 5 on Extruder B. Used in closed-loop PID control to maintain melt quality and viscosity for consistent layer output. | extruder B zone 5 actual | extruder B zone 5 actual | Actual | °C | °F | extruder B
110 | Extruders | Extr[2].HeizungZone[5].Regler_Y | ST110_VARExtr_2_HeizungZone_5_Regler_Y | Yes | extruder B zone 5 regul. ratio. This variable belongs to the Extruders area of the co-extrusion blown film line and is used for process monitoring and control. | extruder B zone 5 regul. ratio | extruder B zone 5 regul. ratio | Command_Status | % | % | extruder B
110 | Extruders | Extr[2].HeizungZone[5].SollTemp | ST110_VARExtr_2_HeizungZone_5_SollTemp | Yes | Temperature **setpoint** for barrel heating zone 5 on Extruder B. Controls the temperature profile along the screw (feed → compression → metering) to ensure proper melting and mixing of the polymer for the B layer. | extruder B zone 5 set | extruder B zone 5 set | Setpoint | °C | °F | extruder B
110 | Extruders | Extr[2].HeizungZone[6].ActEffectPower | ST110_VARExtr_2_HeizungZone_6_ActEffectPower | Yes | Effective heating power (kW) currently delivered to zone 6 on Extruder B. Useful for detecting failing heaters or abnormal energy consumption. | extruder B Heat zone 6 Effective power | extruder B Heat zone 6 Effective power | Command_Status | kW | kW | extruder B
110 | Extruders | Extr[2].HeizungZone[6].Konfig | ST110_VARExtr_2_HeizungZone_6_Konfig | Yes | extruder B zone 6. This variable belongs to the Extruders area of the co-extrusion blown film line and is used for process monitoring and control. | extruder B zone 6 | extruder B zone 6 | Command_Status |  |  | extruder B
110 | Extruders | Extr[2].HeizungZone[6].Regler_X | ST110_VARExtr_2_HeizungZone_6_Regler_X | Yes | **Actual temperature** measured by the sensor in barrel zone 6 on Extruder B. Used in closed-loop PID control to maintain melt quality and viscosity for consistent layer output. | extruder B zone 6 actual | extruder B zone 6 actual | Actual | °C | °F | extruder B
110 | Extruders | Extr[2].HeizungZone[6].Regler_Y | ST110_VARExtr_2_HeizungZone_6_Regler_Y | Yes | extruder B zone 6 regul. ratio. This variable belongs to the Extruders area of the co-extrusion blown film line and is used for process monitoring and control. | extruder B zone 6 regul. ratio | extruder B zone 6 regul. ratio | Command_Status | % | % | extruder B
110 | Extruders | Extr[2].HeizungZone[6].SollTemp | ST110_VARExtr_2_HeizungZone_6_SollTemp | Yes | Temperature **setpoint** for barrel heating zone 6 on Extruder B. Controls the temperature profile along the screw (feed → compression → metering) to ensure proper melting and mixing of the polymer for the B layer. | extruder B zone 6 set | extruder B zone 6 set | Setpoint | °C | °F | extruder B
110 | Extruders | Extr[2].HeizungZone[7].ActEffectPower | ST110_VARExtr_2_HeizungZone_7_ActEffectPower | Yes | Effective heating power (kW) currently delivered to zone 7 on Extruder B. Useful for detecting failing heaters or abnormal energy consumption. | extruder B Heat zone 7 Effective power | extruder B Heat zone 7 Effective power | Command_Status | kW | kW | extruder B
110 | Extruders | Extr[2].HeizungZone[7].Konfig | ST110_VARExtr_2_HeizungZone_7_Konfig | Yes | extruder B zone 7. This variable belongs to the Extruders area of the co-extrusion blown film line and is used for process monitoring and control. | extruder B zone 7 | extruder B zone 7 | Command_Status |  |  | extruder B
110 | Extruders | Extr[2].HeizungZone[7].Regler_X | ST110_VARExtr_2_HeizungZone_7_Regler_X | Yes | **Actual temperature** measured by the sensor in barrel zone 7 on Extruder B. Used in closed-loop PID control to maintain melt quality and viscosity for consistent layer output. | extruder B zone 7 actual | extruder B zone 7 actual | Actual | °C | °F | extruder B
110 | Extruders | Extr[2].HeizungZone[7].Regler_Y | ST110_VARExtr_2_HeizungZone_7_Regler_Y | Yes | extruder B zone 7 regul. ratio. This variable belongs to the Extruders area of the co-extrusion blown film line and is used for process monitoring and control. | extruder B zone 7 regul. ratio | extruder B zone 7 regul. ratio | Command_Status | % | % | extruder B
110 | Extruders | Extr[2].HeizungZone[7].SollTemp | ST110_VARExtr_2_HeizungZone_7_SollTemp | Yes | Temperature **setpoint** for barrel heating zone 7 on Extruder B. Controls the temperature profile along the screw (feed → compression → metering) to ensure proper melting and mixing of the polymer for the B layer. | extruder B zone 7 set | extruder B zone 7 set | Setpoint | °C | °F | extruder B
110 | Extruders | Extr[2].Massetemperatur | ST110_VARExtr_2_Massetemperatur | Yes | **Melt temperature** at the exit of the barrel on ?. One of the most important indicators of melt quality, thermal degradation risk, and process stability before the melt enters the die. | extruder B melt temperature | extruder B melt temperature | Temperature | °C | °F | extruder B
110 | Extruders | Extr[2].Temperier[1].IstTemp |  | No | extruder B temperature unit actual. This variable belongs to the Extruders area of the co-extrusion blown film line and is used for process monitoring and control. | extruder B temperature unit actual | extruder B temperature unit actual | Actual | °C | °F | extruder B
110 | Extruders | Extr[2].Temperier[1].SollTemp |  | No | extruder B temperature unit set. This variable belongs to the Extruders area of the co-extrusion blown film line and is used for process monitoring and control. | extruder B temperature unit set | extruder B temperature unit set | Setpoint | °C | °F | extruder B
110 | Extruders | Extr[2].Temperier[1].Stellgrad |  | No | extruder B temperature unit regul. ratio. This variable belongs to the Extruders area of the co-extrusion blown film line and is used for process monitoring and control. | extruder B temperature unit regul. ratio | extruder B temperature unit regul. ratio | Temperature | % | % | extruder B
110 | Extruders | Extr[2].druck[1].IstP | ST110_VARExtr_2_druck_1_IstP | Yes | **Melt pressure** (bar) measured at the adapter/die entry for Extruder ?. Sudden increases often indicate screen pack contamination or viscosity changes; drops can signal feed issues. | extruder B melt press. | extruder B melt press. | Actual | bar | psi | extruder B
110 | Extruders | Extr[3].HeizungZone[1].ActEffectPower | ST110_VARExtr_3_HeizungZone_1_ActEffectPower | Yes | Effective heating power (kW) currently delivered to zone 1 on Extruder C. Useful for detecting failing heaters or abnormal energy consumption. | extruder C Heat zone 1 Effective power | extruder C Heat zone 1 Effective power | Command_Status | kW | kW | extruder C
110 | Extruders | Extr[3].HeizungZone[1].Konfig | ST110_VARExtr_3_HeizungZone_1_Konfig | Yes | extruder C zone 1. This variable belongs to the Extruders area of the co-extrusion blown film line and is used for process monitoring and control. | extruder C zone 1 | extruder C zone 1 | Command_Status |  |  | extruder C
110 | Extruders | Extr[3].HeizungZone[1].Regler_X | ST110_VARExtr_3_HeizungZone_1_Regler_X | Yes | **Actual temperature** measured by the sensor in barrel zone 1 on Extruder C. Used in closed-loop PID control to maintain melt quality and viscosity for consistent layer output. | extruder C zone 1 actual | extruder C zone 1 actual | Actual | °C | °F | extruder C
110 | Extruders | Extr[3].HeizungZone[1].Regler_Y | ST110_VARExtr_3_HeizungZone_1_Regler_Y | Yes | extruder C zone 1 regul. ratio. This variable belongs to the Extruders area of the co-extrusion blown film line and is used for process monitoring and control. | extruder C zone 1 regul. ratio | extruder C zone 1 regul. ratio | Command_Status | % | % | extruder C
110 | Extruders | Extr[3].HeizungZone[1].SollTemp | ST110_VARExtr_3_HeizungZone_1_SollTemp | Yes | Temperature **setpoint** for barrel heating zone 1 on Extruder C. Controls the temperature profile along the screw (feed → compression → metering) to ensure proper melting and mixing of the polymer for the C layer. | extruder C zone 1 set | extruder C zone 1 set | Setpoint | °C | °F | extruder C
110 | Extruders | Extr[3].HeizungZone[2].ActEffectPower | ST110_VARExtr_3_HeizungZone_2_ActEffectPower | Yes | Effective heating power (kW) currently delivered to zone 2 on Extruder C. Useful for detecting failing heaters or abnormal energy consumption. | extruder C Heat zone 2 Effective power | extruder C Heat zone 2 Effective power | Command_Status | kW | kW | extruder C
110 | Extruders | Extr[3].HeizungZone[2].Konfig | ST110_VARExtr_3_HeizungZone_2_Konfig | Yes | extruder C zone 2. This variable belongs to the Extruders area of the co-extrusion blown film line and is used for process monitoring and control. | extruder C zone 2 | extruder C zone 2 | Command_Status |  |  | extruder C
110 | Extruders | Extr[3].HeizungZone[2].Regler_X | ST110_VARExtr_3_HeizungZone_2_Regler_X | Yes | **Actual temperature** measured by the sensor in barrel zone 2 on Extruder C. Used in closed-loop PID control to maintain melt quality and viscosity for consistent layer output. | extruder C zone 2 actual | extruder C zone 2 actual | Actual | °C | °F | extruder C
110 | Extruders | Extr[3].HeizungZone[2].Regler_Y | ST110_VARExtr_3_HeizungZone_2_Regler_Y | Yes | extruder C zone 2 regul. ratio. This variable belongs to the Extruders area of the co-extrusion blown film line and is used for process monitoring and control. | extruder C zone 2 regul. ratio | extruder C zone 2 regul. ratio | Command_Status | % | % | extruder C
110 | Extruders | Extr[3].HeizungZone[2].SollTemp | ST110_VARExtr_3_HeizungZone_2_SollTemp | Yes | Temperature **setpoint** for barrel heating zone 2 on Extruder C. Controls the temperature profile along the screw (feed → compression → metering) to ensure proper melting and mixing of the polymer for the C layer. | extruder C zone 2 set | extruder C zone 2 set | Setpoint | °C | °F | extruder C
110 | Extruders | Extr[3].HeizungZone[3].ActEffectPower | ST110_VARExtr_3_HeizungZone_3_ActEffectPower | Yes | Effective heating power (kW) currently delivered to zone 3 on Extruder C. Useful for detecting failing heaters or abnormal energy consumption. | extruder C Heat zone 3 Effective power | extruder C Heat zone 3 Effective power | Command_Status | kW | kW | extruder C
110 | Extruders | Extr[3].HeizungZone[3].Konfig | ST110_VARExtr_3_HeizungZone_3_Konfig | Yes | extruder C zone 3. This variable belongs to the Extruders area of the co-extrusion blown film line and is used for process monitoring and control. | extruder C zone 3 | extruder C zone 3 | Command_Status |  |  | extruder C
110 | Extruders | Extr[3].HeizungZone[3].Regler_X | ST110_VARExtr_3_HeizungZone_3_Regler_X | Yes | **Actual temperature** measured by the sensor in barrel zone 3 on Extruder C. Used in closed-loop PID control to maintain melt quality and viscosity for consistent layer output. | extruder C zone 3 actual | extruder C zone 3 actual | Actual | °C | °F | extruder C
110 | Extruders | Extr[3].HeizungZone[3].Regler_Y | ST110_VARExtr_3_HeizungZone_3_Regler_Y | Yes | extruder C zone 3 regul. ratio. This variable belongs to the Extruders area of the co-extrusion blown film line and is used for process monitoring and control. | extruder C zone 3 regul. ratio | extruder C zone 3 regul. ratio | Command_Status | % | % | extruder C
110 | Extruders | Extr[3].HeizungZone[3].SollTemp | ST110_VARExtr_3_HeizungZone_3_SollTemp | Yes | Temperature **setpoint** for barrel heating zone 3 on Extruder C. Controls the temperature profile along the screw (feed → compression → metering) to ensure proper melting and mixing of the polymer for the C layer. | extruder C zone 3 set | extruder C zone 3 set | Setpoint | °C | °F | extruder C
110 | Extruders | Extr[3].HeizungZone[4].ActEffectPower | ST110_VARExtr_3_HeizungZone_4_ActEffectPower | Yes | Effective heating power (kW) currently delivered to zone 4 on Extruder C. Useful for detecting failing heaters or abnormal energy consumption. | extruder C Heat zone 4 Effective power | extruder C Heat zone 4 Effective power | Command_Status | kW | kW | extruder C
110 | Extruders | Extr[3].HeizungZone[4].Konfig | ST110_VARExtr_3_HeizungZone_4_Konfig | Yes | extruder C zone 4. This variable belongs to the Extruders area of the co-extrusion blown film line and is used for process monitoring and control. | extruder C zone 4 | extruder C zone 4 | Command_Status |  |  | extruder C
110 | Extruders | Extr[3].HeizungZone[4].Regler_X | ST110_VARExtr_3_HeizungZone_4_Regler_X | Yes | **Actual temperature** measured by the sensor in barrel zone 4 on Extruder C. Used in closed-loop PID control to maintain melt quality and viscosity for consistent layer output. | extruder C zone 4 actual | extruder C zone 4 actual | Actual | °C | °F | extruder C
110 | Extruders | Extr[3].HeizungZone[4].Regler_Y | ST110_VARExtr_3_HeizungZone_4_Regler_Y | Yes | extruder C zone 4 regul. ratio. This variable belongs to the Extruders area of the co-extrusion blown film line and is used for process monitoring and control. | extruder C zone 4 regul. ratio | extruder C zone 4 regul. ratio | Command_Status | % | % | extruder C
110 | Extruders | Extr[3].HeizungZone[4].SollTemp | ST110_VARExtr_3_HeizungZone_4_SollTemp | Yes | Temperature **setpoint** for barrel heating zone 4 on Extruder C. Controls the temperature profile along the screw (feed → compression → metering) to ensure proper melting and mixing of the polymer for the C layer. | extruder C zone 4 set | extruder C zone 4 set | Setpoint | °C | °F | extruder C
110 | Extruders | Extr[3].HeizungZone[5].ActEffectPower | ST110_VARExtr_3_HeizungZone_5_ActEffectPower | Yes | Effective heating power (kW) currently delivered to zone 5 on Extruder C. Useful for detecting failing heaters or abnormal energy consumption. | extruder C Heat zone 5 Effective power | extruder C Heat zone 5 Effective power | Command_Status | kW | kW | extruder C
110 | Extruders | Extr[3].HeizungZone[5].Konfig | ST110_VARExtr_3_HeizungZone_5_Konfig | Yes | extruder C zone 5. This variable belongs to the Extruders area of the co-extrusion blown film line and is used for process monitoring and control. | extruder C zone 5 | extruder C zone 5 | Command_Status |  |  | extruder C
110 | Extruders | Extr[3].HeizungZone[5].Regler_X | ST110_VARExtr_3_HeizungZone_5_Regler_X | Yes | **Actual temperature** measured by the sensor in barrel zone 5 on Extruder C. Used in closed-loop PID control to maintain melt quality and viscosity for consistent layer output. | extruder C zone 5 actual | extruder C zone 5 actual | Actual | °C | °F | extruder C
110 | Extruders | Extr[3].HeizungZone[5].Regler_Y | ST110_VARExtr_3_HeizungZone_5_Regler_Y | Yes | extruder C zone 5 regul. ratio. This variable belongs to the Extruders area of the co-extrusion blown film line and is used for process monitoring and control. | extruder C zone 5 regul. ratio | extruder C zone 5 regul. ratio | Command_Status | % | % | extruder C
110 | Extruders | Extr[3].HeizungZone[5].SollTemp | ST110_VARExtr_3_HeizungZone_5_SollTemp | Yes | Temperature **setpoint** for barrel heating zone 5 on Extruder C. Controls the temperature profile along the screw (feed → compression → metering) to ensure proper melting and mixing of the polymer for the C layer. | extruder C zone 5 set | extruder C zone 5 set | Setpoint | °C | °F | extruder C
110 | Extruders | Extr[3].HeizungZone[6].ActEffectPower | ST110_VARExtr_3_HeizungZone_6_ActEffectPower | Yes | Effective heating power (kW) currently delivered to zone 6 on Extruder C. Useful for detecting failing heaters or abnormal energy consumption. | extruder C Heat zone 6 Effective power | extruder C Heat zone 6 Effective power | Command_Status | kW | kW | extruder C
110 | Extruders | Extr[3].HeizungZone[6].Konfig | ST110_VARExtr_3_HeizungZone_6_Konfig | Yes | extruder C zone 6. This variable belongs to the Extruders area of the co-extrusion blown film line and is used for process monitoring and control. | extruder C zone 6 | extruder C zone 6 | Command_Status |  |  | extruder C
110 | Extruders | Extr[3].HeizungZone[6].Regler_X | ST110_VARExtr_3_HeizungZone_6_Regler_X | Yes | **Actual temperature** measured by the sensor in barrel zone 6 on Extruder C. Used in closed-loop PID control to maintain melt quality and viscosity for consistent layer output. | extruder C zone 6 actual | extruder C zone 6 actual | Actual | °C | °F | extruder C
110 | Extruders | Extr[3].HeizungZone[6].Regler_Y | ST110_VARExtr_3_HeizungZone_6_Regler_Y | Yes | extruder C zone 6 regul. ratio. This variable belongs to the Extruders area of the co-extrusion blown film line and is used for process monitoring and control. | extruder C zone 6 regul. ratio | extruder C zone 6 regul. ratio | Command_Status | % | % | extruder C
110 | Extruders | Extr[3].HeizungZone[6].SollTemp | ST110_VARExtr_3_HeizungZone_6_SollTemp | Yes | Temperature **setpoint** for barrel heating zone 6 on Extruder C. Controls the temperature profile along the screw (feed → compression → metering) to ensure proper melting and mixing of the polymer for the C layer. | extruder C zone 6 set | extruder C zone 6 set | Setpoint | °C | °F | extruder C
110 | Extruders | Extr[3].HeizungZone[7].ActEffectPower | ST110_VARExtr_3_HeizungZone_7_ActEffectPower | Yes | Effective heating power (kW) currently delivered to zone 7 on Extruder C. Useful for detecting failing heaters or abnormal energy consumption. | extruder C Heat zone 7 Effective power | extruder C Heat zone 7 Effective power | Command_Status | kW | kW | extruder C
110 | Extruders | Extr[3].HeizungZone[7].Konfig | ST110_VARExtr_3_HeizungZone_7_Konfig | Yes | extruder C zone 7. This variable belongs to the Extruders area of the co-extrusion blown film line and is used for process monitoring and control. | extruder C zone 7 | extruder C zone 7 | Command_Status |  |  | extruder C
110 | Extruders | Extr[3].HeizungZone[7].Regler_X | ST110_VARExtr_3_HeizungZone_7_Regler_X | Yes | **Actual temperature** measured by the sensor in barrel zone 7 on Extruder C. Used in closed-loop PID control to maintain melt quality and viscosity for consistent layer output. | extruder C zone 7 actual | extruder C zone 7 actual | Actual | °C | °F | extruder C
110 | Extruders | Extr[3].HeizungZone[7].Regler_Y | ST110_VARExtr_3_HeizungZone_7_Regler_Y | Yes | extruder C zone 7 regul. ratio. This variable belongs to the Extruders area of the co-extrusion blown film line and is used for process monitoring and control. | extruder C zone 7 regul. ratio | extruder C zone 7 regul. ratio | Command_Status | % | % | extruder C
110 | Extruders | Extr[3].HeizungZone[7].SollTemp | ST110_VARExtr_3_HeizungZone_7_SollTemp | Yes | Temperature **setpoint** for barrel heating zone 7 on Extruder C. Controls the temperature profile along the screw (feed → compression → metering) to ensure proper melting and mixing of the polymer for the C layer. | extruder C zone 7 set | extruder C zone 7 set | Setpoint | °C | °F | extruder C
110 | Extruders | Extr[3].HeizungZone[8].ActEffectPower | ST110_VARExtr_3_HeizungZone_8_ActEffectPower | Yes | Effective heating power (kW) currently delivered to zone 8 on Extruder C. Useful for detecting failing heaters or abnormal energy consumption. | extruder C Heat zone 8 Effective power | extruder C Heat zone 8 Effective power | Command_Status | kW | kW | extruder C
110 | Extruders | Extr[3].HeizungZone[8].Konfig | ST110_VARExtr_3_HeizungZone_8_Konfig | Yes | extruder C zone 8. This variable belongs to the Extruders area of the co-extrusion blown film line and is used for process monitoring and control. | extruder C zone 8 | extruder C zone 8 | Command_Status |  |  | extruder C
110 | Extruders | Extr[3].HeizungZone[8].Regler_X | ST110_VARExtr_3_HeizungZone_8_Regler_X | Yes | **Actual temperature** measured by the sensor in barrel zone 8 on Extruder C. Used in closed-loop PID control to maintain melt quality and viscosity for consistent layer output. | extruder C zone 8 actual | extruder C zone 8 actual | Actual | °C | °F | extruder C
110 | Extruders | Extr[3].HeizungZone[8].Regler_Y | ST110_VARExtr_3_HeizungZone_8_Regler_Y | Yes | extruder C zone 8 regul. ratio. This variable belongs to the Extruders area of the co-extrusion blown film line and is used for process monitoring and control. | extruder C zone 8 regul. ratio | extruder C zone 8 regul. ratio | Command_Status | % | % | extruder C
110 | Extruders | Extr[3].HeizungZone[8].SollTemp | ST110_VARExtr_3_HeizungZone_8_SollTemp | Yes | Temperature **setpoint** for barrel heating zone 8 on Extruder C. Controls the temperature profile along the screw (feed → compression → metering) to ensure proper melting and mixing of the polymer for the C layer. | extruder C zone 8 set | extruder C zone 8 set | Setpoint | °C | °F | extruder C
110 | Extruders | Extr[3].Massetemperatur | ST110_VARExtr_3_Massetemperatur | Yes | **Melt temperature** at the exit of the barrel on ?. One of the most important indicators of melt quality, thermal degradation risk, and process stability before the melt enters the die. | extruder C melt temperature | extruder C melt temperature | Temperature | °C | °F | extruder C
110 | Extruders | Extr[3].Temperier[1].IstTemp |  | No | extruder C temperature unit actual. This variable belongs to the Extruders area of the co-extrusion blown film line and is used for process monitoring and control. | extruder C temperature unit actual | extruder C temperature unit actual | Actual | °C | °F | extruder C
110 | Extruders | Extr[3].Temperier[1].SollTemp |  | No | extruder C temperature unit set. This variable belongs to the Extruders area of the co-extrusion blown film line and is used for process monitoring and control. | extruder C temperature unit set | extruder C temperature unit set | Setpoint | °C | °F | extruder C
110 | Extruders | Extr[3].Temperier[1].Stellgrad |  | No | extruder C temperature unit regul. ratio. This variable belongs to the Extruders area of the co-extrusion blown film line and is used for process monitoring and control. | extruder C temperature unit regul. ratio | extruder C temperature unit regul. ratio | Temperature | % | % | extruder C
110 | Extruders | Extr[3].druck[1].IstP | ST110_VARExtr_3_druck_1_IstP | Yes | **Melt pressure** (bar) measured at the adapter/die entry for Extruder ?. Sudden increases often indicate screen pack contamination or viscosity changes; drops can signal feed issues. | extruder C melt press. | extruder C melt press. | Actual | bar | psi | extruder C
110 | Extrusion_General | Geblaese[1].Auslastung | ST110_VARGeblaese_1_Auslastung | Yes | pellet blower 1 load. This variable belongs to the Extrusion_General area of the co-extrusion blown film line and is used for process monitoring and control. | pellet blower 1 load | pellet blower 1 load | Drive_Status | % | % | extruder A
110 | Extrusion_General | Geblaese[2].Auslastung | ST110_VARGeblaese_2_Auslastung | Yes | pellet blower 2 load. This variable belongs to the Extrusion_General area of the co-extrusion blown film line and is used for process monitoring and control. | pellet blower 2 load | pellet blower 2 load | Drive_Status | % | % | extruder B
110 | Extrusion_General | Geblaese[3].Auslastung | ST110_VARGeblaese_3_Auslastung | Yes | pellet blower 3 load. This variable belongs to the Extrusion_General area of the co-extrusion blown film line and is used for process monitoring and control. | pellet blower 3 load | pellet blower 3 load | Drive_Status | % | % | extruder C
110 | Cooling_IBC | IBC[1].Ist_n_Calc | ST110_VARIBC_1_Ist_n_Calc | Yes | **Actual blower speed** (%) for the IBC circuit. Deviations from setpoint can indicate mechanical problems or control issues affecting film cooling uniformity. | blower supply air actual | blower supply air actual | Actual | % | % | fan
110 | Cooling_IBC | IBC[1].Soll_n_Visu | ST110_VARIBC_1_Soll_n_Visu | Yes | **Set blower speed** (%) for the IBC circuit of the Internal Bubble Cooling system. Directly affects cooling rate, frost line position, bubble stability, and maximum achievable line speed. | blower supply air set | blower supply air set | Setpoint | % | % | fan
110 | Cooling_IBC | IBC[2].Ist_n_Calc | ST110_VARIBC_2_Ist_n_Calc | Yes | **Actual blower speed** (%) for the IBC circuit. Deviations from setpoint can indicate mechanical problems or control issues affecting film cooling uniformity. | blower exhaust air actual | blower exhaust air actual | Actual | % | % | blower
110 | Cooling_IBC | IBC[2].Soll_n_Visu | ST110_VARIBC_2_Soll_n_Visu | Yes | **Set blower speed** (%) for the IBC circuit of the Internal Bubble Cooling system. Directly affects cooling rate, frost line position, bubble stability, and maximum achievable line speed. | blower exhaust air set | blower exhaust air set | Setpoint | % | % | blower
110 | Cooling_IBC | IBC[3].Ist_n_Calc | ST110_VARIBC_3_Ist_n_Calc | Yes | **Actual blower speed** (%) for the IBC circuit. Deviations from setpoint can indicate mechanical problems or control issues affecting film cooling uniformity. | blower air ring actual | blower air ring actual | Actual | % | % | blower
110 | Cooling_IBC | IBC[3].Soll_n_Visu | ST110_VARIBC_3_Soll_n_Visu | Yes | **Set blower speed** (%) for the IBC circuit of the Internal Bubble Cooling system. Directly affects cooling rate, frost line position, bubble stability, and maximum achievable line speed. | blower air ring set | blower air ring set | Setpoint | % | % | blower
110 | Extrusion_General | KorbBreite.IstBreite |  | No | 2. width actual mm. This variable belongs to the Extrusion_General area of the co-extrusion blown film line and is used for process monitoring and control. | 2. width actual mm | 2. width actual mm | Actual | mm dfl | in dfl
110 | Extrusion_General | Korb_d.Ist_d |  | No | cage diaJob length setpoint (m) actual. This variable belongs to the Extrusion_General area of the co-extrusion blown film line and is used for process monitoring and control. | cage diaJob length setpoint (m) actual | cage diameter actual | Actual | mm dfl | in dfl
110 | Extrusion_General | Korb_d.Soll_d |  | No | cage diaJob length setpoint (m) set. This variable belongs to the Extrusion_General area of the co-extrusion blown film line and is used for process monitoring and control. | cage diaJob length setpoint (m) set | cage diameter set | Setpoint | mm dfl | in dfl
110 | Cooling_IBC | KuehlGeraet[1].IstTemp | ST110_VARKuehlGeraet_1_IstTemp | Yes | supply air chill unit actual. This variable belongs to the Cooling_IBC area of the co-extrusion blown film line and is used for process monitoring and control. | supply air chill unit actual | supply air chill unit actual | Actual | °C | °F | supply air cooler
110 | Cooling_IBC | KuehlGeraet[1].SollTemp | ST110_VARKuehlGeraet_1_SollTemp | Yes | supply air chill unit set. This variable belongs to the Cooling_IBC area of the co-extrusion blown film line and is used for process monitoring and control. | supply air chill unit set | supply air chill unit set | Setpoint | °C | °F | supply air cooler
110 | Cooling_IBC | KuehlGeraet[2].IstTemp | ST110_VARKuehlGeraet_2_IstTemp | Yes | exhaust air chill unit actual. This variable belongs to the Cooling_IBC area of the co-extrusion blown film line and is used for process monitoring and control. | exhaust air chill unit actual | exhaust air chill unit actual | Actual | °C | °F | exhaust air cooling unit
110 | Cooling_IBC | KuehlGeraet[2].SollTemp | ST110_VARKuehlGeraet_2_SollTemp | Yes | exhaust air chill unit set. This variable belongs to the Cooling_IBC area of the co-extrusion blown film line and is used for process monitoring and control. | exhaust air chill unit set | exhaust air chill unit set | Setpoint | °C | °F | exhaust air cooling unit
110 | Cooling_IBC | KuehlGeraet[3].IstTemp | ST110_VARKuehlGeraet_3_IstTemp | Yes | air ring chill unit actual. This variable belongs to the Cooling_IBC area of the co-extrusion blown film line and is used for process monitoring and control. | air ring chill unit actual | air ring chill unit actual | Actual | °C | °F | air ring unit
110 | Cooling_IBC | KuehlGeraet[3].SollTemp | ST110_VARKuehlGeraet_3_SollTemp | Yes | air ring chill unit set. This variable belongs to the Cooling_IBC area of the co-extrusion blown film line and is used for process monitoring and control. | air ring chill unit set | air ring chill unit set | Setpoint | °C | °F | air ring unit
110 | Width_Profile_Control | ProfilCmd.Befehl |  | No | Command or status related to automatic thickness profile measurement and control. | profile command | profile command | Command_Status
110 | Width_Profile_Control | ProfilCmd.Messung |  | No | Command or status related to automatic thickness profile measurement and control. | profile measurement | profile measurement | Command_Status
110 | Width_Profile_Control | ProfilCmd.ReglerEin |  | No | **Enable flag** for automatic thickness profile control. When active, the system uses online gauge data to adjust die zone temperatures for better cross-web thickness uniformity. | profile control start | profile control start | Command_Status
110 | Width_Profile_Control | ProfilCmd.ReglerStop |  | No | Command or status related to automatic thickness profile measurement and control. | profile control stop | profile control stop | Command_Status
110 | Dosing | Trichter[10].Vorwahl | ST110_VARTrichter_10_Vorwahl | Yes | hopper B3 pre-selection. This variable belongs to the Dosing area of the co-extrusion blown film line and is used for process monitoring and control. | hopper B3 pre-selection | hopper B3 pre-selection | Measurement |  |  | hopper
110 | Dosing | Trichter[11].Vorwahl | ST110_VARTrichter_11_Vorwahl | Yes | hopper B4 pre-selection. This variable belongs to the Dosing area of the co-extrusion blown film line and is used for process monitoring and control. | hopper B4 pre-selection | hopper B4 pre-selection | Measurement |  |  | hopper
110 | Dosing | Trichter[15].Vorwahl | ST110_VARTrichter_15_Vorwahl | Yes | hopper C1 pre-selection. This variable belongs to the Dosing area of the co-extrusion blown film line and is used for process monitoring and control. | hopper C1 pre-selection | hopper C1 pre-selection | Measurement |  |  | hopper
110 | Dosing | Trichter[16].Vorwahl | ST110_VARTrichter_16_Vorwahl | Yes | hopper C2 pre-selection. This variable belongs to the Dosing area of the co-extrusion blown film line and is used for process monitoring and control. | hopper C2 pre-selection | hopper C2 pre-selection | Measurement |  |  | hopper
110 | Dosing | Trichter[17].Vorwahl | ST110_VARTrichter_17_Vorwahl | Yes | hopper C3 pre-selection. This variable belongs to the Dosing area of the co-extrusion blown film line and is used for process monitoring and control. | hopper C3 pre-selection | hopper C3 pre-selection | Measurement |  |  | hopper
110 | Dosing | Trichter[18].Vorwahl | ST110_VARTrichter_18_Vorwahl | Yes | hopper C4 pre-selection. This variable belongs to the Dosing area of the co-extrusion blown film line and is used for process monitoring and control. | hopper C4 pre-selection | hopper C4 pre-selection | Measurement |  |  | hopper
110 | Dosing | Trichter[1].Vorwahl | ST110_VARTrichter_1_Vorwahl | Yes | hopper A1 pre-selection. This variable belongs to the Dosing area of the co-extrusion blown film line and is used for process monitoring and control. | hopper A1 pre-selection | hopper A1 pre-selection | Measurement |  |  | hopper
110 | Dosing | Trichter[2].Vorwahl | ST110_VARTrichter_2_Vorwahl | Yes | hopper A2 pre-selection. This variable belongs to the Dosing area of the co-extrusion blown film line and is used for process monitoring and control. | hopper A2 pre-selection | hopper A2 pre-selection | Measurement |  |  | hopper
110 | Dosing | Trichter[3].Vorwahl | ST110_VARTrichter_3_Vorwahl | Yes | hopper A3 pre-selection. This variable belongs to the Dosing area of the co-extrusion blown film line and is used for process monitoring and control. | hopper A3 pre-selection | hopper A3 pre-selection | Measurement |  |  | hopper
110 | Dosing | Trichter[4].Vorwahl | ST110_VARTrichter_4_Vorwahl | Yes | hopper A4 pre-selection. This variable belongs to the Dosing area of the co-extrusion blown film line and is used for process monitoring and control. | hopper A4 pre-selection | hopper A4 pre-selection | Measurement |  |  | hopper
110 | Dosing | Trichter[8].Vorwahl | ST110_VARTrichter_8_Vorwahl | Yes | hopper B1 pre-selection. This variable belongs to the Dosing area of the co-extrusion blown film line and is used for process monitoring and control. | hopper B1 pre-selection | hopper B1 pre-selection | Measurement |  |  | hopper
110 | Dosing | Trichter[9].Vorwahl | ST110_VARTrichter_9_Vorwahl | Yes | hopper B2 pre-selection. This variable belongs to the Dosing area of the co-extrusion blown film line and is used for process monitoring and control. | hopper B2 pre-selection | hopper B2 pre-selection | Measurement |  |  | hopper
110 | Width_Profile_Control | USBRegelung.Istwert |  | No | Ultrasonic or non-contact sensor measurement used for automatic width or frost line control. | USB actual | USB actual | Actual | mm | in
110 | Width_Profile_Control | USBRegelung.PosKlappe |  | No | Ultrasonic or non-contact sensor measurement used for automatic width or frost line control. | USB valve | USB valve | Measurement | % | %
110 | Width_Profile_Control | USBRegelung.RegelungEin |  | No | Ultrasonic or non-contact sensor measurement used for automatic width or frost line control. | USB control | USB control | Command_Status
110 | Width_Profile_Control | USBRegelung.Sollwert |  | No | Ultrasonic or non-contact sensor measurement used for automatic width or frost line control. | USB set | USB set | Setpoint | mm | in
110 | Extrusion_General | gExtrDrehzahlRampOutput[1] |  | No | extruder A rot. speed actual. This variable belongs to the Extrusion_General area of the co-extrusion blown film line and is used for process monitoring and control. | extruder A rot. speed actual | extruder A rot. speed actual | Measurement | rpm | rpm | extruder A
110 | Extrusion_General | gExtrDrehzahlRampOutput[2] |  | No | extruder B rot. speed actual. This variable belongs to the Extrusion_General area of the co-extrusion blown film line and is used for process monitoring and control. | extruder B rot. speed actual | extruder B rot. speed actual | Measurement | rpm | rpm | extruder B
110 | Extrusion_General | gExtrDrehzahlRampOutput[3] |  | No | extruder C rot. speed actual. This variable belongs to the Extrusion_General area of the co-extrusion blown film line and is used for process monitoring and control. | extruder C rot. speed actual | extruder C rot. speed actual | Measurement | rpm | rpm | extruder C
112 | Haul_Off_Tower | Abzug[1].AuslastungMotor[1] |  | No | haul-off 1 load 1 set. This variable belongs to the Haul_Off_Tower area of the co-extrusion blown film line and is used for process monitoring and control. | haul-off 1 load 1 set | haul-off 1 load 1 set | Command_Status | % | % | range hood
112 | Haul_Off_Tower | Abzug[1].IstEin | ST112_VARAbzug_1_IstEin | Yes | haul-off on. This variable belongs to the Haul_Off_Tower area of the co-extrusion blown film line and is used for process monitoring and control. | haul-off on | haul-off on | Actual |  |  | range hood
112 | Haul_Off_Tower | Abzug[1].IstZu | ST112_VARAbzug_1_IstZu | Yes | haul-off close. This variable belongs to the Haul_Off_Tower area of the co-extrusion blown film line and is used for process monitoring and control. | haul-off close | haul-off close | Actual |  |  | range hood
112 | Haul_Off_Tower | Abzug[1].SollSpeed | ST112_VARAbzug_1_SollSpeed | Yes | haul-off set. This variable belongs to the Haul_Off_Tower area of the co-extrusion blown film line and is used for process monitoring and control. | haul-off set | haul-off set | Setpoint | m/min | fpm | range hood
112 | Haul_Off_Tower | Abzug[1].SpreaderSoll[1] |  | No | haul-off 1 roller 1 spreader WD set. This variable belongs to the Haul_Off_Tower area of the co-extrusion blown film line and is used for process monitoring and control. | haul-off 1 roller 1 spreader WD set | haul-off 1 roller 1 spreader WD set | Setpoint | % | % | range hood
112 | Haul_Off_Tower | Abzug[1].TemperaturEin[1] |  | No | haul-off 1 roller 1 temperature unit on. This variable belongs to the Haul_Off_Tower area of the co-extrusion blown film line and is used for process monitoring and control. | haul-off 1 roller 1 temperature unit on | haul-off 1 roller 1 temperature unit on | Command_Status |  |  | range hood, 1 zone
112 | Haul_Off_Tower | Abzug[1].TemperaturIst[1] |  | No | haul-off 1 roller 1 temperature unit actual. This variable belongs to the Haul_Off_Tower area of the co-extrusion blown film line and is used for process monitoring and control. | haul-off 1 roller 1 temperature unit actual | haul-off 1 roller 1 temperature unit actual | Actual | °C | °F | range hood, 1 zone
112 | Haul_Off_Tower | Abzug[1].TemperaturSoll[1] |  | No | haul-off 1 roller 1 temperature unit set. This variable belongs to the Haul_Off_Tower area of the co-extrusion blown film line and is used for process monitoring and control. | haul-off 1 roller 1 temperature unit set | haul-off 1 roller 1 temperature unit set | Setpoint | °C | °F | range hood, 1 zone
112 | Haul_Off_Tower | Abzug[1].TemperaturStellgrad[1] |  | No | haul-off 1 roller 1 temperature unit regul. Ratio. This variable belongs to the Haul_Off_Tower area of the co-extrusion blown film line and is used for process monitoring and control. | haul-off 1 roller 1 temperature unit regul. Ratio | haul-off 1 roller 1 temperature unit regul. Ratio | Command_Status | % | % | range hood, 1 zone
112 | Haul_Off_Tower | Abzug[1].WalzeFaktor[0] |  | No | haul-off 1 roller 0 Stretching set. This variable belongs to the Haul_Off_Tower area of the co-extrusion blown film line and is used for process monitoring and control. | haul-off 1 roller 0 Stretching set | haul-off 1 roller 0 Stretching set | Command_Status |  |  | range hood
112 | Haul_Off_Tower | Abzug[2].IstEin |  | No | haul-off on. This variable belongs to the Haul_Off_Tower area of the co-extrusion blown film line and is used for process monitoring and control. | haul-off on | haul-off on | Actual |  |  | range hood
112 | Haul_Off_Tower | Abzug[2].IstSpeed |  | No | haul-off 2 actual. This variable belongs to the Haul_Off_Tower area of the co-extrusion blown film line and is used for process monitoring and control. | haul-off 2 actual | haul-off 2 actual | Actual | m/min | fpm | range hood, 2 zone
112 | Haul_Off_Tower | Abzug[2].IstZu |  | No | haul-off close. This variable belongs to the Haul_Off_Tower area of the co-extrusion blown film line and is used for process monitoring and control. | haul-off close | haul-off close | Actual |  |  | range hood
112 | Haul_Off_Tower | Abzug[2].IstZug[1] |  | No | haul-off 2 roller 1 actual. This variable belongs to the Haul_Off_Tower area of the co-extrusion blown film line and is used for process monitoring and control. | haul-off 2 roller 1 actual | haul-off 2 roller 1 actual | Actual | N | lb | range hood, 2 zone
112 | Haul_Off_Tower | Abzug[2].SollZug[1] |  | No | haul-off 2 roller 1 set. This variable belongs to the Haul_Off_Tower area of the co-extrusion blown film line and is used for process monitoring and control. | haul-off 2 roller 1 set | haul-off 2 roller 1 set | Setpoint | N | lb | range hood, 2 zone
112 | Haul_Off_Tower | Abzug[2].WalzeSoll[1] |  | No | haul-off 2 roller 1 set. This variable belongs to the Haul_Off_Tower area of the co-extrusion blown film line and is used for process monitoring and control. | haul-off 2 roller 1 set | haul-off 2 roller 1 set | Setpoint | % | % | range hood, 2 zone
112 | Haul_Off_Tower | Abzug[3].IstEin |  | No | haul-off on. This variable belongs to the Haul_Off_Tower area of the co-extrusion blown film line and is used for process monitoring and control. | haul-off on | haul-off on | Actual |  |  | range hood
112 | Haul_Off_Tower | Abzug[3].IstSpeed |  | No | haul-off 3 actual. This variable belongs to the Haul_Off_Tower area of the co-extrusion blown film line and is used for process monitoring and control. | haul-off 3 actual | haul-off 3 actual | Actual | m/min | fpm | range hood, 3 zone
112 | Haul_Off_Tower | Abzug[3].IstZu |  | No | haul-off close. This variable belongs to the Haul_Off_Tower area of the co-extrusion blown film line and is used for process monitoring and control. | haul-off close | haul-off close | Actual |  |  | range hood
112 | Haul_Off_Tower | Abzug[3].IstZug[1] |  | No | haul-off 3 roller 1 actual. This variable belongs to the Haul_Off_Tower area of the co-extrusion blown film line and is used for process monitoring and control. | haul-off 3 roller 1 actual | haul-off 3 roller 1 actual | Actual | N | lb | range hood, 3 zone
112 | Haul_Off_Tower | Abzug[3].SollZug[1] |  | No | haul-off 3 roller 1 set. This variable belongs to the Haul_Off_Tower area of the co-extrusion blown film line and is used for process monitoring and control. | haul-off 3 roller 1 set | haul-off 3 roller 1 set | Setpoint | N | lb | range hood, 3 zone
112 | Haul_Off_Tower | Abzug[3].WalzeSoll[1] |  | No | haul-off 3 roller 1 set. This variable belongs to the Haul_Off_Tower area of the co-extrusion blown film line and is used for process monitoring and control. | haul-off 3 roller 1 set | haul-off 3 roller 1 set | Setpoint | % | % | range hood, 3 zone
112 | Haul_Off_Tower | Flachlegung.Oben.AufVisu |  | No | Parameters of the **collapsing frame** (layflat unit). Controls how the bubble is flattened; poor settings cause creases, blocking, or edge damage. | colapsing frame top | colapsing frame top | Measurement |  |  | blowing / blowing ring | Collapsing frame (layflat)
112 | Haul_Off_Tower | Flachlegung.Oben.IstDfl |  | No | Parameters of the **collapsing frame** (layflat unit). Controls how the bubble is flattened; poor settings cause creases, blocking, or edge damage. |  |  | Actual | mm | in | blowing / blowing ring | Collapsing frame (layflat)
112 | Haul_Off_Tower | Flachlegung.Oben.IstWinkel |  | No | Parameters of the **collapsing frame** (layflat unit). Controls how the bubble is flattened; poor settings cause creases, blocking, or edge damage. | colapsing frame top angle | colapsing frame top angle | Actual | ° | ° | blowing / blowing ring | Collapsing frame (layflat)
112 | Haul_Off_Tower | Flachlegung.Oben.SollDfl |  | No | Parameters of the **collapsing frame** (layflat unit). Controls how the bubble is flattened; poor settings cause creases, blocking, or edge damage. | colapsing frame top | colapsing frame top | Setpoint | mm | in | blowing / blowing ring | Collapsing frame (layflat)
112 | Haul_Off_Tower | Flachlegung.Oben.ZuVisu |  | No | Parameters of the **collapsing frame** (layflat unit). Controls how the bubble is flattened; poor settings cause creases, blocking, or edge damage. | colapsing frame top | colapsing frame top | Command_Status |  |  | blowing / blowing ring | Collapsing frame (layflat)
112 | Haul_Off_Tower | Flachlegung.Unten.IstDfl |  | No | Parameters of the **collapsing frame** (layflat unit). Controls how the bubble is flattened; poor settings cause creases, blocking, or edge damage. | colapsing frame bottom actual | colapsing frame bottom actual | Actual | mm | in | blowing / blowing ring | Collapsing frame (layflat)
112 | Haul_Off_Tower | Flachlegung.Unten.IstWinkel |  | No | Parameters of the **collapsing frame** (layflat unit). Controls how the bubble is flattened; poor settings cause creases, blocking, or edge damage. | colapsing frame bottom angle | colapsing frame bottom angle | Actual | ° | ° | blowing / blowing ring | Collapsing frame (layflat)
112 | Haul_Off_Tower | Flachlegung.Unten.SollDfl |  | No | Parameters of the **collapsing frame** (layflat unit). Controls how the bubble is flattened; poor settings cause creases, blocking, or edge damage. | colapsing frame bottom set | colapsing frame bottom set | Setpoint | mm | in | blowing / blowing ring | Collapsing frame (layflat)
112 | Haul_Off_Tower | HoursCnt.Abzug.Ein |  | No | haul-off operating hours counter. This variable belongs to the Haul_Off_Tower area of the co-extrusion blown film line and is used for process monitoring and control. | haul-off operating hours counter | haul-off operating hours counter | Command_Status | min | min
112 | Haul_Off_Tower | HoursCnt.Abzug.Wartung |  | No | haul-off maintenance cou.. This variable belongs to the Haul_Off_Tower area of the co-extrusion blown film line and is used for process monitoring and control. | haul-off maintenance cou. | haul-off maintenance cou. | Command_Status | min | min
112 | Haul_Off_Tower | Reversierung.Soll.Ein |  | No | Web reversal / oscillation parameters that help randomize thickness variations across the film width. | haul-off reversal | haul-off reversal | Setpoint |  |  | range hood
112 | Haul_Off_Tower | Reversierung.Soll.Speed |  | No | Web reversal / oscillation parameters that help randomize thickness variations across the film width. | reversal | reversal | Setpoint | % | %
112 | Haul_Off_Tower | Reversierung.Soll.Winkel |  | No | Web reversal / oscillation parameters that help randomize thickness variations across the film width. | reversal angle | reversal angle | Setpoint | ° | ° | range hood
112 | Haul_Off_Tower | Reversierung.Zeit |  | No | Web reversal / oscillation parameters that help randomize thickness variations across the film width. | haul-off rev. time | haul-off rev. time | Counter | min | min | range hood
112 | Haul_Off_Tower | Seitenfuehrung.Unten.AufVisu |  | No | haul-off side guide bottom open. This variable belongs to the Haul_Off_Tower area of the co-extrusion blown film line and is used for process monitoring and control. | haul-off side guide bottom open | haul-off side guide bottom open | Measurement |  |  | range hood
112 | Haul_Off_Tower | Seitenfuehrung.Unten.ZuVisu |  | No | haul-off side guide bottom close. This variable belongs to the Haul_Off_Tower area of the co-extrusion blown film line and is used for process monitoring and control. | haul-off side guide bottom close | haul-off side guide bottom close | Command_Status |  |  | range hood
112 | Haul_Off_Tower | Wendestangen.Ein |  | No | Settings for the **turning bar / oscillation system**. Oscillation of the web randomizes gauge bands, improving roll quality and flatness. | turning bar blower on | turning bar blower on | Command_Status |  |  |  | Turning bars / oscillation system
112 | Haul_Off_Tower | Wendestangen.Sollwert180O |  | No | Settings for the **turning bar / oscillation system**. Oscillation of the web randomizes gauge bands, improving roll quality and flatness. | turning bar blower 1 0° | turning bar blower 1 0° | Setpoint | % | % |  | Turning bars / oscillation system
112 | Haul_Off_Tower | Wendestangen.Sollwert180U |  | No | Settings for the **turning bar / oscillation system**. Oscillation of the web randomizes gauge bands, improving roll quality and flatness. | turning bar blower 2 0° | turning bar blower 2 0° | Setpoint | % | % |  | Turning bars / oscillation system
112 | Haul_Off_Tower | Wendestangen.Sollwert360O |  | No | Settings for the **turning bar / oscillation system**. Oscillation of the web randomizes gauge bands, improving roll quality and flatness. | turning bar blower 1 +/-180° | turning bar blower 1 +/-180° | Setpoint | % | % |  | Turning bars / oscillation system
112 | Haul_Off_Tower | Wendestangen.Sollwert360U |  | No | Settings for the **turning bar / oscillation system**. Oscillation of the web randomizes gauge bands, improving roll quality and flatness. | turning bar blower 2 +/-180° | turning bar blower 2 +/-180° | Setpoint | % | % |  | Turning bars / oscillation system
113 | Winder_1 | ActLen | ST113_VARActLen | Yes | winder 1 current roll actual. This variable belongs to the Winder_1 area of the co-extrusion blown film line and is used for process monitoring and control. | winder 1 current roll actual | winder 1 current roll actual | Measurement | m | ft | winder 1
113 | Winder_1 | ClpEnable | ST113_VARClpEnable | Yes | winder 1 clp target ratio. This variable belongs to the Winder_1 area of the co-extrusion blown film line and is used for process monitoring and control. | winder 1 clp target ratio | winder 1 clp target ratio | Command_Status |  |  | winder 1
113 | Winder_1 | ClpNum | ST113_VARClpNum | Yes | winder 1 clp curve no.. This variable belongs to the Winder_1 area of the co-extrusion blown film line and is used for process monitoring and control. | winder 1 clp curve no. | winder 1 clp curve no. | Measurement |  |  | winder 1
113 | Winder_1 | ClpReductVal | ST113_VARClpReductVal | Yes | winder 1 clp curve influence. This variable belongs to the Winder_1 area of the co-extrusion blown film line and is used for process monitoring and control. | winder 1 clp curve influence | winder 1 clp curve influence | Measurement | % | % | winder 1
113 | Winder_1 | ClpTens | ST113_VARClpTens | Yes | Tension or contact pressure control parameter on Winder 1. Proper tension management prevents defects such as telescoping, starring, loose winding, or edge damage. | winder 1 clp | winder 1 clp | Measurement | N | lb | winder 1
113 | Winder_1 | CntStart | ST113_VARCntStart | Yes | winder 1 Job length setpoint (m) counter start. This variable belongs to the Winder_1 area of the co-extrusion blown film line and is used for process monitoring and control. | winder 1 Job length setpoint (m) counter start | winder 1 meter counter start | Command_Status |  |  | winder 1
113 | Winder_1 | DiaNextRollRc | ST113_VARDiaNextRollRc | Yes | winder 1 diaJob length setpoint (m) next roll set. This variable belongs to the Winder_1 area of the co-extrusion blown film line and is used for process monitoring and control. | winder 1 diaJob length setpoint (m) next roll set | winder 1 diameter next roll set | Measurement | Ш mm | Ш in | winder 1
113 | Winder_1 | DiaRollPanel | ST113_VARDiaRollPanel | Yes | Roll diameter (actual or target) on Winder 1. Used in tension taper calculations and for monitoring roll build quality. | winder 1 diaJob length setpoint (m) current roll actual | winder 1 diameter current roll actual | Actual | Ш mm | Ш in | winder 1
113 | Winder_1 | DiaRollRc | ST113_VARDiaRollRc | Yes | Roll diameter (actual or target) on Winder 1. Used in tension taper calculations and for monitoring roll build quality. | winder 1 diaJob length setpoint (m) current roll set | winder 1 diameter current roll set | Measurement | Ш mm | Ш in | winder 1
113 | Winder_1 | DiaShaft | ST113_VARDiaShaft | Yes | winder 1 shaft size. This variable belongs to the Winder_1 area of the co-extrusion blown film line and is used for process monitoring and control. | winder 1 shaft size | winder 1 shaft size | Measurement |  |  | winder 1
113 | Winder_1 | GesamtZeit | ST113_VARGesamtZeit | Yes | Operating hours or maintenance interval counter for Winder 1. Useful for scheduling preventive maintenance. | winder 1 operating hours counter | winder 1 operating hours counter | Counter | min | min | winder 1
113 | Winder_1 | InitLayOnPress | ST113_VARInitLayOnPress | Yes | winder 1 clp. This variable belongs to the Winder_1 area of the co-extrusion blown film line and is used for process monitoring and control. | winder 1 clp | winder 1 clp | Measurement | N | lb | winder 1
113 | Winder_1 | LmpRun | ST113_VARLmpRun | Yes | Running status flag for **Winder 1**. Combined with haul-off status, gives a clear picture of whether the line is in production. | winder 1 winding station on | winder 1 winding station on | Measurement |  |  | winder 1
113 | Winder_1 | PivotLoadCmd | ST113_VARPivotLoadCmd | Yes | winder 1 start-up position. This variable belongs to the Winder_1 area of the co-extrusion blown film line and is used for process monitoring and control. | winder 1 start-up position | winder 1 start-up position | Command_Status |  |  | winder 1
113 | Winder_1 | PnCloseCmd | ST113_VARPnCloseCmd | Yes | winder 1 primary nip status. This variable belongs to the Winder_1 area of the co-extrusion blown film line and is used for process monitoring and control. | winder 1 primary nip status | winder 1 primary nip status | Command_Status |  |  | winder 1
113 | Winder_1 | PnSpSpeed | ST113_VARPnSpSpeed | Yes | winder 1 primary nip advance. This variable belongs to the Winder_1 area of the co-extrusion blown film line and is used for process monitoring and control. | winder 1 primary nip advance | winder 1 primary nip advance | Measurement | % | % | winder 1
113 | Winder_1 | PnSpTens | ST113_VARPnSpTens | Yes | winder 1 primary nip. This variable belongs to the Winder_1 area of the co-extrusion blown film line and is used for process monitoring and control. | winder 1 primary nip | winder 1 primary nip | Measurement | N | lb | winder 1
113 | Winder_1 | PnTensVis | ST113_VARPnTensVis | Yes | Tension or contact pressure control parameter on Winder 1. Proper tension management prevents defects such as telescoping, starring, loose winding, or edge damage. | winder 1 primary nip | winder 1 primary nip | Measurement | N | lb | winder 1
113 | Winder_1 | PrevLen | ST113_VARPrevLen | Yes | winder 1 length previous roll. This variable belongs to the Winder_1 area of the co-extrusion blown film line and is used for process monitoring and control. | winder 1 length previous roll | winder 1 length previous roll | Measurement | m | ft | winder 1
113 | Winder_1 | RemainingLen | ST113_VARRemainingLen | Yes | Calculated **remaining length or time** until the current roll on Winder 1 is complete. Very useful for predicting changeovers and production planning. | winder 1 remaining length current roll | winder 1 remaining length current roll | Measurement | m | ft | winder 1
113 | Winder_1 | RemainingTimeVis | ST113_VARRemainingTimeVis | Yes | Calculated **remaining length or time** until the current roll on Winder 1 is complete. Very useful for predicting changeovers and production planning. | winder 1 remaining time current roll | winder 1 remaining time current roll | Measurement | h | h | winder 1
113 | Winder_1 | SwdSpSpeed | ST113_VARSwdSpSpeed | Yes | winder 1 winder drum spreader WD. This variable belongs to the Winder_1 area of the co-extrusion blown film line and is used for process monitoring and control. | winder 1 winder drum spreader WD | winder 1 winder drum spreader WD | Measurement | % | % | winder 1
113 | Winder_1 | TagZeit | ST113_VARTagZeit | Yes | Operating hours or maintenance interval counter for Winder 1. Useful for scheduling preventive maintenance. | winder 1 maintenance cou. | winder 1 maintenance cou. | Counter | min | min | winder 1
113 | Winder_1 | TargetLenActRoll | ST113_VARTargetLenActRoll | Yes | Roll length target (current or next roll) for **Winder 1**. Used to automatically trigger roll changes at the programmed length. | winder 1 length current roll set | winder 1 length current roll set | Setpoint | m | ft | winder 1
113 | Winder_1 | TargetLenNextRoll | ST113_VARTargetLenNextRoll | Yes | Roll length target (current or next roll) for **Winder 1**. Used to automatically trigger roll changes at the programmed length. | winder 1 length next roll set | winder 1 length next roll set | Setpoint | m | ft | winder 1
113 | Winder_1 | TensPlusEnable | ST113_VARTensPlusEnable | Yes | Tension or contact pressure control parameter on Winder 1. Proper tension management prevents defects such as telescoping, starring, loose winding, or edge damage. | winder 1 winder drum cutter pull target ratio | winder 1 winder drum cutter pull target ratio | Command_Status |  |  | winder 1
113 | Winder_1 | TensPlusSp | ST113_VARTensPlusSp | Yes | Tension or contact pressure control parameter on Winder 1. Proper tension management prevents defects such as telescoping, starring, loose winding, or edge damage. | winder 1 winder drum cutter pull | winder 1 winder drum cutter pull | Measurement | N | lb | winder 1
113 | Winder_1 | TotalLen | ST113_VARTotalLen | Yes | Roll length target (current or next roll) for **Winder 1**. Used to automatically trigger roll changes at the programmed length. | winder 1 total length set | winder 1 total length set | Measurement | m | ft | winder 1
113 | Winder_1 | TotalRolls | ST113_VARTotalRolls | Yes | winder 1 total rolls set. This variable belongs to the Winder_1 area of the co-extrusion blown film line and is used for process monitoring and control. | winder 1 total rolls set | winder 1 total rolls set | Measurement |  |  | winder 1
113 | Winder_1 | WdCloseCmd | ST113_VARWdCloseCmd | Yes | winder 1 winder drum status. This variable belongs to the Winder_1 area of the co-extrusion blown film line and is used for process monitoring and control. | winder 1 winder drum status | winder 1 winder drum status | Command_Status |  |  | winder 1
113 | Winder_1 | WdSpSpeed | ST113_VARWdSpSpeed | Yes | winder 1 winder drum. This variable belongs to the Winder_1 area of the co-extrusion blown film line and is used for process monitoring and control. | winder 1 winder drum | winder 1 winder drum | Measurement | % | % | winder 1
113 | Winder_1 | WdSpTens | ST113_VARWdSpTens | Yes | winder 1 winder drum. This variable belongs to the Winder_1 area of the co-extrusion blown film line and is used for process monitoring and control. | winder 1 winder drum | winder 1 winder drum | Measurement | N | lb | winder 1
113 | Winder_1 | WdSpeedHMI | ST113_VARWdSpeedHMI | Yes | winder 1 winder drum speed. This variable belongs to the Winder_1 area of the co-extrusion blown film line and is used for process monitoring and control. | winder 1 winder drum speed | winder 1 winder drum speed | Measurement | m/min | fpm | winder 1
113 | Winder_1 | WdTapeNum | ST113_VARWdTapeNum | Yes | winder 1 winder drum curve no.. This variable belongs to the Winder_1 area of the co-extrusion blown film line and is used for process monitoring and control. | winder 1 winder drum curve no. | winder 1 winder drum curve no. | Measurement |  |  | winder 1
113 | Winder_1 | WdTapeReductVal | ST113_VARWdTapeReductVal | Yes | winder 1 winder drum curve influence. This variable belongs to the Winder_1 area of the co-extrusion blown film line and is used for process monitoring and control. | winder 1 winder drum curve influence | winder 1 winder drum curve influence | Measurement | % | % | winder 1
113 | Winder_1 | WdTensVis | ST113_VARWdTensVis | Yes | Tension or contact pressure control parameter on Winder 1. Proper tension management prevents defects such as telescoping, starring, loose winding, or edge damage. | winder 1 winder drum | winder 1 winder drum | Measurement | N | lb | winder 1
114 | Winder_2 | ActLen | ST114_VARActLen | Yes | winder 2 current roll actual. This variable belongs to the Winder_2 area of the co-extrusion blown film line and is used for process monitoring and control. | winder 2 current roll actual | winder 2 current roll actual | Measurement | m | ft | winder 2
114 | Winder_2 | ClpEnable | ST114_VARClpEnable | Yes | winder 2 clp target ratio. This variable belongs to the Winder_2 area of the co-extrusion blown film line and is used for process monitoring and control. | winder 2 clp target ratio | winder 2 clp target ratio | Command_Status |  |  | winder 2
114 | Winder_2 | ClpNum | ST114_VARClpNum | Yes | winder 2 clp curve no.. This variable belongs to the Winder_2 area of the co-extrusion blown film line and is used for process monitoring and control. | winder 2 clp curve no. | winder 2 clp curve no. | Measurement |  |  | winder 2
114 | Winder_2 | ClpReductVal | ST114_VARClpReductVal | Yes | winder 2 clp curve influence. This variable belongs to the Winder_2 area of the co-extrusion blown film line and is used for process monitoring and control. | winder 2 clp curve influence | winder 2 clp curve influence | Measurement | % | % | winder 2
114 | Winder_2 | ClpTens | ST114_VARClpTens | Yes | Tension or contact pressure control parameter on Winder 2. Proper tension management prevents defects such as telescoping, starring, loose winding, or edge damage. | winder 2 clp | winder 2 clp | Measurement | N | lb | winder 2
114 | Winder_2 | CntStart | ST114_VARCntStart | Yes | winder 2 Job length setpoint (m) counter start. This variable belongs to the Winder_2 area of the co-extrusion blown film line and is used for process monitoring and control. | winder 2 Job length setpoint (m) counter start | winder 2 meter counter start | Command_Status |  |  | winder 2
114 | Winder_2 | DiaNextRollRc | ST114_VARDiaNextRollRc | Yes | winder 2 diaJob length setpoint (m) next roll set. This variable belongs to the Winder_2 area of the co-extrusion blown film line and is used for process monitoring and control. | winder 2 diaJob length setpoint (m) next roll set | winder 2 diameter next roll set | Measurement | Ш mm | Ш in | winder 2
114 | Winder_2 | DiaRollPanel | ST114_VARDiaRollPanel | Yes | Roll diameter (actual or target) on Winder 2. Used in tension taper calculations and for monitoring roll build quality. | winder 2 diaJob length setpoint (m) current roll actual | winder 2 diameter current roll actual | Actual | Ш mm | Ш in | winder 2
114 | Winder_2 | DiaRollRc | ST114_VARDiaRollRc | Yes | Roll diameter (actual or target) on Winder 2. Used in tension taper calculations and for monitoring roll build quality. | winder 2 diaJob length setpoint (m) current roll set | winder 2 diameter current roll set | Measurement | Ш mm | Ш in | winder 2
114 | Winder_2 | DiaShaft | ST114_VARDiaShaft | Yes | winder 2 shaft size. This variable belongs to the Winder_2 area of the co-extrusion blown film line and is used for process monitoring and control. | winder 2 shaft size | winder 2 shaft size | Measurement |  |  | winder 2
114 | Winder_2 | GesamtZeit | ST114_VARGesamtZeit | Yes | Operating hours or maintenance interval counter for Winder 2. Useful for scheduling preventive maintenance. | winder 2 operating hours counter | winder 2 operating hours counter | Counter | min | min | winder 2
114 | Winder_2 | InitLayOnPress | ST114_VARInitLayOnPress | Yes | winder 2 clp. This variable belongs to the Winder_2 area of the co-extrusion blown film line and is used for process monitoring and control. | winder 2 clp | winder 2 clp | Measurement | N | lb | winder 2
114 | Winder_2 | LmpRun | ST114_VARLmpRun | Yes | Running status flag for **Winder 2**. Combined with haul-off status, gives a clear picture of whether the line is in production. | winder 2 winding station on | winder 2 winding station on | Measurement |  |  | winder 2
114 | Winder_2 | PivotLoadCmd |  | No | winder 2 start-up position. This variable belongs to the Winder_2 area of the co-extrusion blown film line and is used for process monitoring and control. | winder 2 start-up position | winder 2 start-up position | Command_Status |  |  | winder 2
114 | Winder_2 | PrevLen | ST114_VARPrevLen | Yes | winder 2 length previous roll. This variable belongs to the Winder_2 area of the co-extrusion blown film line and is used for process monitoring and control. | winder 2 length previous roll | winder 2 length previous roll | Measurement | m | ft | winder 2
114 | Winder_2 | RemainingLen | ST114_VARRemainingLen | Yes | Calculated **remaining length or time** until the current roll on Winder 2 is complete. Very useful for predicting changeovers and production planning. | winder 2 remaining length current roll | winder 2 remaining length current roll | Measurement | m | ft | winder 2
114 | Winder_2 | RemainingTimeVis | ST114_VARRemainingTimeVis | Yes | Calculated **remaining length or time** until the current roll on Winder 2 is complete. Very useful for predicting changeovers and production planning. | winder 2 remaining time current roll | winder 2 remaining time current roll | Measurement | h | h | winder 2
114 | Winder_2 | SwdSpSpeed | ST114_VARSwdSpSpeed | Yes | winder 2 winder drum spreader WD. This variable belongs to the Winder_2 area of the co-extrusion blown film line and is used for process monitoring and control. | winder 2 winder drum spreader WD | winder 2 winder drum spreader WD | Measurement | % | % | winder 2
114 | Winder_2 | TagZeit | ST114_VARTagZeit | Yes | Operating hours or maintenance interval counter for Winder 2. Useful for scheduling preventive maintenance. | winder 2 maintenance cou. | winder 2 maintenance cou. | Counter | min | min | winder 2
114 | Winder_2 | TargetLenActRoll | ST114_VARTargetLenActRoll | Yes | Roll length target (current or next roll) for **Winder 2**. Used to automatically trigger roll changes at the programmed length. | winder 2 length current roll set | winder 2 length current roll set | Setpoint | m | ft | winder 2
114 | Winder_2 | TargetLenNextRoll | ST114_VARTargetLenNextRoll | Yes | Roll length target (current or next roll) for **Winder 2**. Used to automatically trigger roll changes at the programmed length. | winder 2 length next roll set | winder 2 length next roll set | Setpoint | m | ft | winder 2
114 | Winder_2 | TensPlusEnable | ST114_VARTensPlusEnable | Yes | Tension or contact pressure control parameter on Winder 2. Proper tension management prevents defects such as telescoping, starring, loose winding, or edge damage. | winder 2 winder drum cutter pull target ratio | winder 2 winder drum cutter pull target ratio | Command_Status |  |  | winder 2
114 | Winder_2 | TensPlusSp | ST114_VARTensPlusSp | Yes | Tension or contact pressure control parameter on Winder 2. Proper tension management prevents defects such as telescoping, starring, loose winding, or edge damage. | winder 2 winder drum cutter pull | winder 2 winder drum cutter pull | Measurement | N | lb | winder 2
114 | Winder_2 | TotalLen | ST114_VARTotalLen | Yes | Roll length target (current or next roll) for **Winder 2**. Used to automatically trigger roll changes at the programmed length. | winder 2 total length set | winder 2 total length set | Measurement | m | ft | winder 2
114 | Winder_2 | TotalRolls | ST114_VARTotalRolls | Yes | winder 2 total rolls set. This variable belongs to the Winder_2 area of the co-extrusion blown film line and is used for process monitoring and control. | winder 2 total rolls set | winder 2 total rolls set | Measurement |  |  | winder 2
114 | Winder_2 | WdCloseCmd | ST114_VARWdCloseCmd | Yes | winder 2 winder drum status. This variable belongs to the Winder_2 area of the co-extrusion blown film line and is used for process monitoring and control. | winder 2 winder drum status | winder 2 winder drum status | Command_Status |  |  | winder 2
114 | Winder_2 | WdSpSpeed | ST114_VARWdSpSpeed | Yes | winder 2 winder drum. This variable belongs to the Winder_2 area of the co-extrusion blown film line and is used for process monitoring and control. | winder 2 winder drum | winder 2 winder drum | Measurement | % | % | winder 2
114 | Winder_2 | WdSpTens | ST114_VARWdSpTens | Yes | winder 2 winder drum. This variable belongs to the Winder_2 area of the co-extrusion blown film line and is used for process monitoring and control. | winder 2 winder drum | winder 2 winder drum | Measurement | N | lb | winder 2
114 | Winder_2 | WdSpeedHMI | ST114_VARWdSpeedHMI | Yes | winder 2 winder drum speed. This variable belongs to the Winder_2 area of the co-extrusion blown film line and is used for process monitoring and control. | winder 2 winder drum speed | winder 2 winder drum speed | Measurement | m/min | fpm | winder 2
114 | Winder_2 | WdTapeNum | ST114_VARWdTapeNum | Yes | winder 2 winder drum curve no.. This variable belongs to the Winder_2 area of the co-extrusion blown film line and is used for process monitoring and control. | winder 2 winder drum curve no. | winder 2 winder drum curve no. | Measurement |  |  | winder 2
114 | Winder_2 | WdTapeReductVal | ST114_VARWdTapeReductVal | Yes | winder 2 winder drum curve influence. This variable belongs to the Winder_2 area of the co-extrusion blown film line and is used for process monitoring and control. | winder 2 winder drum curve influence | winder 2 winder drum curve influence | Measurement | % | % | winder 2
114 | Winder_2 | WdTensVis | ST114_VARWdTensVis | Yes | Tension or contact pressure control parameter on Winder 2. Proper tension management prevents defects such as telescoping, starring, loose winding, or edge damage. | winder 2 winder drum | winder 2 winder drum | Measurement | N | lb | winder 2
| Other |  |  | No | Winder. This variable belongs to the Other area of the co-extrusion blown film line and is used for process monitoring and control. | Winder | Winder | Measurement |  |  | Winder